## Actuator Symbols — Actuator Typ
Actuator Symbols — Actuator Type (default)
Section: Actuator Symbols · Separator: '-' · Actuator type, matched directly against Legend (no Symbol column / short code in the source sheet, so the full actuator type name is used as both the tag and the lookup value).
Order | Key | Label | Regex | Suffix | Optional | Separator | Notes
1 | actuator_type | Actuator Type | [A-Z0-9 /()&-]+ |  | no |  | Actuator type matched directly against Legend
CODE TABLE — Actuator Type
Code | Description
CYLINDER WITHOUT POSITIONER OR OTHER PILOT | CYLINDER WITHOUT POSITIONER OR OTHER PILOT
DIAPHRAGM PRESSURE-BALANCED | DIAPHRAGM PRESSURE-BALANCED
DIAPHRAGM SPRING-OPPOSED OR UNSPECIFIED ACTUATOR | DIAPHRAGM SPRING-OPPOSED OR UNSPECIFIED ACTUATOR
ROTARY MOTOR | ROTARY MOTOR
SOLENOID | SOLENOID

## ADNOC Offshore - Piping — Contr
ADNOC Offshore - Piping — Control Valve & Regulator
Section: Control Valve & Regulator · Separator: '-' · Imported from legend workbook "ADNOC Offshore - Piping".
Order | Key | Label | Regex | Suffix | Optional | Separator | Notes
1 | note | Control Valve & Regulator | .* |  | yes |  | CONTROL VALVE SYMBOLS Process Legend, Symbols and General Notes CONTROL VALVE SYMBOLS 1 = ELECTRO HYDRAULIC CONTROL VALVE 2 = DIAPHRAGM OPERATED CONTROL VALVE (XX INDICATES FAILURE MODE) (Notes 5, 6) 3 = BUTTERFLY CONTROL VALVE (DIAPHRAGM OPERATED) 4 = PISTON (CYLINDER) OPERATED VALVE (Note 5) 5 = MOTOR OPERATED VALVE (Note 5) 6 = MOTOR OPERATED VALVE WITH HANDWHEEL (Note 5) 7 = ANGLE TYPE CONTROL VALVE (DIAPHRAGM OPERATED) (Note 6) 8 = ANGLE TYPE CONTROL VALVE (DIAPHRAGM OPERATED) WITH HANDWHEEL (Note 6) 9 = CONTROL VALVE WITH HANDWHEEL (Notes 5, 6) 10 = CHOKE TYPE VALVE (HYDRAULICALLY ACTUATED) 11 = 3 PORT DIAPHRAGM-OPERATED VALVE SHOWING POSITION ON PNEUMATIC FAILURE (Notes 5, 6) 12 = 3 PORT SOLENOID-OPERATED VALVE SHOWING DE-ENERGIZED OR FAILURE POSITION MOTOR OPERATED VALVE, DRIVE & BLOWDOWN VALVE CONTROL TYPES Process Legend, Symbols and General Notes TYPE-1A = MOV – PIGGING LOCAL CONTROL PANEL (LCP) WITH INTERLOCKS (–) TYPE-2A = MOV – PIGGING LOCAL CONTROL PANEL (LCP) WITH FACILITY FOR INCHING (–) TYPE-3A = MOV – DCS CONTROLLED – OPEN/CLOSED (–) TYPE-4A = MOV – DCS CONTROLLED – VARIABLE (–) TYPE-1B = DRIVE – PACKAGE LOCALLY CONTROLLED WITH HARDWIRED STATUS TO DCS (Notes 4, 6) TYPE-2B = DRIVE – LOCAL CONTROL WITH STATUS TO DCS VIA SERIAL COMMS (Notes 4, 6) TYPE-3B = DRIVE – LOCAL AND REMOTE CONTROL WITH STATUS TO DCS VIA SERIAL COMMS (Notes 4, 6) TYPE-4B = DRIVE – UCP CONTROL WITH STATUS TO DCS VIA SERIAL COMMS (Note 4) TYPE-5B = DRIVE – VARIABLE SPEED DRIVE WITH LOCAL AND REMOTE CONTROL AND STATUS TO DCS VIA SERIAL COMMS (detailed representation is clouded – in E1340 scope) (Notes 4, 6) TYPE-6B = DRIVE – F&G CONTROL WITH STATUS TO DCS VIA SERIAL COMMS (Notes 4, 6) TYPE-7A = DRIVE – LOCAL AND REMOTE CONTROL FROM DCS VIA HARDWIRING (USSC) (Notes 4, 6) BDV = TYPICAL FAIL OPEN BDV WITH OPEN AND CLOSED POSITION SWITCHES WIRED TO SIS AND BOTH 'OPEN' AND 'CLOSED' STATUS AVAILABLE AT OPERATOR CONSOLE (Note 6)
NOTES
CONTROL VALVE SYMBOLS Process Legend, Symbols and General Notes CONTROL VALVE SYMBOLS 1 = ELECTRO HYDRAULIC CONTROL VALVE 2 = DIAPHRAGM OPERATED CONTROL VALVE (XX INDICATES FAILURE MODE) (Notes 5, 6) 3 = BUTTERFLY CONTROL VALVE (DIAPHRAGM OPERATED) 4 = PISTON (CYLINDER) OPERATED VALVE (Note 5) 5 = MOTOR OPERATED VALVE (Note 5) 6 = MOTOR OPERATED VALVE WITH HANDWHEEL (Note 5) 7 = ANGLE TYPE CONTROL VALVE (DIAPHRAGM OPERATED) (Note 6) 8 = ANGLE TYPE CONTROL VALVE (DIAPHRAGM OPERATED) WITH HANDWHEEL (Note 6) 9 = CONTROL VALVE WITH HANDWHEEL (Notes 5, 6) 10 = CHOKE TYPE VALVE (HYDRAULICALLY ACTUATED) 11 = 3 PORT DIAPHRAGM-OPERATED VALVE SHOWING POSITION ON PNEUMATIC FAILURE (Notes 5, 6) 12 = 3 PORT SOLENOID-OPERATED VALVE SHOWING DE-ENERGIZED OR FAILURE POSITION MOTOR OPERATED VALVE, DRIVE & BLOWDOWN VALVE CONTROL TYPES Process Legend, Symbols and General Notes TYPE-1A = MOV – PIGGING LOCAL CONTROL PANEL (LCP) WITH INTERLOCKS (–) TYPE-2A = MOV – PIGGING LOCAL CONTROL PANEL (LCP) WITH FACILITY FOR INCHING (–) TYPE-3A = MOV – DCS CONTROLLED – OPEN/CLOSED (–) TYPE-4A = MOV – DCS CONTROLLED – VARIABLE (–) TYPE-1B = DRIVE – PACKAGE LOCALLY CONTROLLED WITH HARDWIRED STATUS TO DCS (Notes 4, 6) TYPE-2B = DRIVE – LOCAL CONTROL WITH STATUS TO DCS VIA SERIAL COMMS (Notes 4, 6) TYPE-3B = DRIVE – LOCAL AND REMOTE CONTROL WITH STATUS TO DCS VIA SERIAL COMMS (Notes 4, 6) TYPE-4B = DRIVE – UCP CONTROL WITH STATUS TO DCS VIA SERIAL COMMS (Note 4) TYPE-5B = DRIVE – VARIABLE SPEED DRIVE WITH LOCAL AND REMOTE CONTROL AND STATUS TO DCS VIA SERIAL COMMS (detailed representation is clouded – in E1340 scope) (Notes 4, 6) TYPE-6B = DRIVE – F&G CONTROL WITH STATUS TO DCS VIA SERIAL COMMS (Notes 4, 6) TYPE-7A = DRIVE – LOCAL AND REMOTE CONTROL FROM DCS VIA HARDWIRING (USSC) (Notes 4, 6) BDV = TYPICAL FAIL OPEN BDV WITH OPEN AND CLOSED POSITION SWITCHES WIRED TO SIS AND BOTH 'OPEN' AND 'CLOSED' STATUS AVAILABLE AT OPERATOR CONSOLE (Note 6)

## Control Valve & Regulator — Con
Control Valve & Regulator — Control Valve Type (default)
Section: Control Valve & Regulator · Separator: '-' · Control valve type, matched directly against Legend (no Symbol column / short code in the source sheet, so the full type name is used as both the tag and the lookup value).
Order | Key | Label | Regex | Suffix | Optional | Separator | Notes
1 | control_valve_type | Control Valve Type | [A-Z0-9 /()&-]+ |  | no |  | Control valve type matched directly against Legend (no Symbol column / short code in the source sheet, so the full type name is used as both the tag and the lookup value)
CODE TABLE — Control Valve Type
Code | Description
CONTROL VALVE | CONTROL VALVE
CONTROL VALVE (ANGLE TYPE) | CONTROL VALVE (ANGLE TYPE)
CONTROL VALVE WITH ELECTRO-PNEUMATIC CONVERTER | CONTROL VALVE WITH ELECTRO-PNEUMATIC CONVERTER
CONTROL VALVE WITH HAND WHEEL | CONTROL VALVE WITH HAND WHEEL
LEVEL REGULATOR WITH MECHANICAL LINKAGE | LEVEL REGULATOR WITH MECHANICAL LINKAGE
PRESSURE REDUCING REGULATOR (SELF-CONTAINED) | PRESSURE REDUCING REGULATOR (SELF-CONTAINED)
PRESSURE REDUCING REGULATOR WITH EXTERNAL PRESSURE TAP | PRESSURE REDUCING REGULATOR WITH EXTERNAL PRESSURE TAP
TEMPERATURE REGULATOR (FILLED SYSTEM TYPE) | TEMPERATURE REGULATOR (FILLED SYSTEM TYPE)

## ADNOC Offshore - Piping — Drawi
ADNOC Offshore - Piping — Drawing Continuations
Section: Drawing Continuations · Separator: '-' · Imported from legend workbook "ADNOC Offshore - Piping".
Order | Key | Label | Regex | Suffix | Optional | Separator | Notes
1 | note | Drawing Continuations | .* |  | yes |  | DRAWING NUMBER DESIGNATION SYSTEM Format: AD111 - XXX - D - XXXXX AD111 = Project Indicator (USGIF Project) XXX = Area Code (501 – 550 (new), 026 – 446 (existing)) D = Process and P&ID's XXXXX = Drawing Number (10000 – 19999)
NOTES
DRAWING NUMBER DESIGNATION SYSTEM Format: AD111 - XXX - D - XXXXX AD111 = Project Indicator (USGIF Project) XXX = Area Code (501 – 550 (new), 026 – 446 (existing)) D = Process and P&ID's XXXXX = Drawing Number (10000 – 19999)

## Drawing Cont — Drawing Cont Typ
Drawing Cont — Drawing Cont Type (default)
Section: Drawing Continuations · Separator: '-' · Drawing continuation type matched directly against Legend (picture and description columns, full name used as both the tag and the lookup value).
Order | Key | Label | Regex | Suffix | Optional | Separator | Notes
1 | drawing_cont_type | Drawing Cont Type | [A-Z0-9 /()&-]+ |  | no |  | Drawing continuation type matched directly against Legend (picture and description columns, full name used as both key and value)
CODE TABLE — Drawing Cont Type
Code | Description
OFF DRAWING PIPING/INSTRUMENT CONNECTOR WITH REMARKS | OFF DRAWING PIPING/INSTRUMENT CONNECTOR WITH REMARKS

## ADNOC Offshore - Piping — Equip
ADNOC Offshore - Piping — Equipment List
Section: Equipment List · Separator: '-' · Imported from legend workbook "ADNOC Offshore - Piping".
Order | Key | Label | Regex | Suffix | Optional | Separator | Notes
1 | code | Equipment List | [A-Z0-9]{1,8} |  | yes
CODE TABLE — Equipment List
Code | Description
C | COOLER
CH | CHEMICAL SKID
CL | CHLORINATOR
CM | COMPRESSOR
CMS | CORROSION MONITORING STATION OR SPOOL
CR | CRANE
D | DRUM OR DEAERATOR
E | EXCHANGER, HEATER AND FLASH STEAM CONDENSER
EQUIPMENT DESIGNATION | TYPE OF EQUIPMENT
F | FUEL GAS SCRUBBER OR FILTER
FH | FIRE HYDRANTS
FLR | FLAME ARRESTOR
FR | FLARE
G | GENERAL ITEMS (MISCELLANEOUS)
GEN | GENERATORS
L | PIG LAUNCHERS
MS | METERING SKID
MX | MIXER, FANS, MOTORS, BLOWERS etc.
P | PUMP
PU | PACKAGE UNITS
RC | PIG RECEIVER
SP | SAMPLE POTS
SS | SAMPLER SYSTEM
T | TANK
V | VERTICAL OR HORIZONTAL VESSEL, SEPARATOR AND KO POT
X | Suffix
XXX | Sequential Number

## EQUIPMENT DESIGNATION SYSTEM →
EQUIPMENT DESIGNATION SYSTEM → Description (24 entries)
Section: Equipment List · Separator: '-'
Order | Key | Label | Regex | Suffix | Optional | Separator | Notes
1 | functionCode | EQUIPMENT DESIGNATION SYSTEM | [A-Z]{1,6} |  | no |  | Imported from a code/description lookup table.
CODE TABLE — EQUIPMENT DESIGNATION SYSTEM
Code | Description
C | COOLER
CH | CHEMICAL SKID
CL | CHLORINATOR
CM | COMPRESSOR
CMS | CORROSION MONITORING STATION OR SPOOL
CR | CRANE
D | DRUM OR DEAERATOR
E | EXCHANGER, HEATER AND FLASH STEAM CONDENSER
F | FUEL GAS SCRUBBER OR FILTER
FH | FIRE HYDRANTS
FLR | FLAME ARRESTOR
FR | FLARE
G | GENERAL ITEMS (MISCELLANEOUS)
GEN | GENERATORS
L | PIG LAUNCHERS
MS | METERING SKID
MX | MIXER, FANS, MOTORS, BLOWERS etc.
P | PUMP
PU | PACKAGE UNITS
RC | PIG RECEIVER
SP | SAMPLE POTS
SS | SAMPLER SYSTEM
T | TANK
V | VERTICAL OR HORIZONTAL VESSEL, SEPARATOR AND KO POT

## Equipment List — XX-XXX-XX (def
Equipment List — XX-XXX-XX (default)
Section: Equipment List · Separator: '-' · Equipment numbering system: item symbol, equipment sequence number and site/platform symbol (e.g. V-803-TF, P-101A-CF).
Order | Key | Label | Regex | Suffix | Optional | Separator | Notes
1 | item_symbol | Item Symbol | [A-Z]{1,3} |  | no |  | Equipment type prefix (1–3 letters)
2 | sequence | Equipment Sequence Number | \d{2,4}[A-Z]? |  | no |  | Sequence number (2–4 digits) with optional trailing letter suffix for parallel/duplicate items (e.g. 803, 101A).
3 | site_symbol | Site Symbol | [A-Z]{2} |  | yes |  | Site / platform / jacket identifier (2 letters)
CODE TABLE — Item Symbol
Code | Description
B | BLOWER
C | COMPRESSOR/BLOWER
CP | CALIBRATION POT
D | DRYER
E | EXCHANGER/COOLER/REBOILER/RECLAIMER
F | FILTER
FL | FILTER VESSEL
H | HEATER
HD | HEADER
M | MOTOR
MG | GENERATOR
MX | MIXER
N | NITROGEN GENERATOR
P | PUMP
PX | PACKAGE
S | COMPRESSOR STAGE
SG | SIGHT GLASS
T | TANK, PIT
TR | TRANSFORMER
V | VESSEL, DRUM, COLUMN
W | WELL
WM | WATER MAKER
CODE TABLE — Site Symbol
Code | Description
AA | PRODUCTION PLATFORM / JACKET (AA)
BA | PRODUCTION PLATFORM / JACKET (BA)
BB | PRODUCTION PLATFORM / JACKET (BB)
BC | PRODUCTION PLATFORM / JACKET (BC)
BD | PRODUCTION PLATFORM / JACKET (BD)
BF | PRODUCTION PLATFORM / JACKET (BF)
CA | PRODUCTION PLATFORM / JACKET (CA)
CD | PRODUCTION PLATFORM / JACKET (CD)
CF | CFP
HF | HAIL FIELD / HAIL SITE TERMINAL
TF | MUBARRAZ ISLAND

## ADNOC Offshore - Piping — E (2)
ADNOC Offshore - Piping — Equipment Symbols
Section: Equipment Symbols · Separator: '-' · Imported from legend workbook "ADNOC Offshore - Piping".
Order | Key | Label | Regex | Suffix | Optional | Separator | Notes
1 | note | Equipment Symbols | .* |  | yes |  | EQUIPMENT SYMBOLS Process Legend, Symbols and General Notes VESSEL INTERNALS 1 = VANE TYPE DISTRIBUTOR 2 = LIQUID DISTRIBUTOR 3 = MIST MAT 4 = VORTEX BREAKER 5 = GAS SPARGER 6 = VANE PACK 7 = MULTICYCLONE 8 = CHIMNEY TRAY 9 = FILTER ELEMENTS HEAT EXCHANGERS, COMPRESSORS & MACHINERY S.No. = SYMBOL (DESCRIPTION) 10 = EXCHANGER AIR COOLER (FORCED DRAFT) 11 = EXCHANGER AIR COOLER (INDUCED DRAFT) 12 = AIR MOTOR 13 = BLOWER OR FAN (MOTOR DRIVEN) 14 = SCREW COMPRESSOR (MOTOR DRIVEN) 15 = COMPRESSOR (MOTOR DRIVEN): C – CENTRIFUGAL, RO – ROTARY, RE – RECIPROCATING 16 = GAS TURBINE COMPRESSOR 17 = EJECTOR 18 = CAISSON 19 = SHELL AND TUBE EXCHANGER 20 = PRINTED CIRCUIT HEAT EXCHANGER 21 = PLATE HEAT EXCHANGER 22 = WELDED PLATE HEAT EXCHANGER – COMPABLOC 23 = ELECTRIC HEATER EXCHANGERS, PUMPS & PIGGING S.No. = SYMBOL (DESCRIPTION) 24 = SHELL AND TUBE EXCHANGER (PFD ONLY) 25 = FLARE TIP 26 = KETTLE TYPE REBOILER OR STEAM GENERATOR 27 = HYDROCYCLONE 28 = MANWAY (MW) / HANDHOLE (HH) 29 = MIXER 30 = HORIZONTAL CENTRIFUGAL PUMP, MOTOR DRIVEN 31 = ROTARY PUMP OR POSITIVE DISPLACEMENT BLOWER (MOTOR DRIVEN) 32 = VERTICAL SUMP PUMP (MOTOR DRIVEN) 33 = ROTARY SCREW PUMP (MOTOR DRIVEN) 34 = RECIPROCATING PUMP (MOTOR DRIVEN) 35 = PIG RECEIVER 36 = PIG LAUNCHER PUMPS, MIXERS & VESSELS S.No. = SYMBOL (DESCRIPTION) 37 = LIQUID RING, SLIDING VANE VACUUM PUMP (MOTOR DRIVEN) 38 = DOUBLE DIAPHRAGM PUMP (MOTOR DRIVEN) 39 = DOUBLE DIAPHRAGM PUMP (AIR DRIVEN) 40 = SINGLE HEAD CHEMICAL INJECTION PUMP (MOTOR DRIVEN) 41 = MULTI HEAD CHEMICAL INJECTION PUMP (MOTOR DRIVEN)
NOTES
EQUIPMENT SYMBOLS Process Legend, Symbols and General Notes VESSEL INTERNALS 1 = VANE TYPE DISTRIBUTOR 2 = LIQUID DISTRIBUTOR 3 = MIST MAT 4 = VORTEX BREAKER 5 = GAS SPARGER 6 = VANE PACK 7 = MULTICYCLONE 8 = CHIMNEY TRAY 9 = FILTER ELEMENTS HEAT EXCHANGERS, COMPRESSORS & MACHINERY S.No. = SYMBOL (DESCRIPTION) 10 = EXCHANGER AIR COOLER (FORCED DRAFT) 11 = EXCHANGER AIR COOLER (INDUCED DRAFT) 12 = AIR MOTOR 13 = BLOWER OR FAN (MOTOR DRIVEN) 14 = SCREW COMPRESSOR (MOTOR DRIVEN) 15 = COMPRESSOR (MOTOR DRIVEN): C – CENTRIFUGAL, RO – ROTARY, RE – RECIPROCATING 16 = GAS TURBINE COMPRESSOR 17 = EJECTOR 18 = CAISSON 19 = SHELL AND TUBE EXCHANGER 20 = PRINTED CIRCUIT HEAT EXCHANGER 21 = PLATE HEAT EXCHANGER 22 = WELDED PLATE HEAT EXCHANGER – COMPABLOC 23 = ELECTRIC HEATER EXCHANGERS, PUMPS & PIGGING S.No. = SYMBOL (DESCRIPTION) 24 = SHELL AND TUBE EXCHANGER (PFD ONLY) 25 = FLARE TIP 26 = KETTLE TYPE REBOILER OR STEAM GENERATOR 27 = HYDROCYCLONE 28 = MANWAY (MW) / HANDHOLE (HH) 29 = MIXER 30 = HORIZONTAL CENTRIFUGAL PUMP, MOTOR DRIVEN 31 = ROTARY PUMP OR POSITIVE DISPLACEMENT BLOWER (MOTOR DRIVEN) 32 = VERTICAL SUMP PUMP (MOTOR DRIVEN) 33 = ROTARY SCREW PUMP (MOTOR DRIVEN) 34 = RECIPROCATING PUMP (MOTOR DRIVEN) 35 = PIG RECEIVER 36 = PIG LAUNCHER PUMPS, MIXERS & VESSELS S.No. = SYMBOL (DESCRIPTION) 37 = LIQUID RING, SLIDING VANE VACUUM PUMP (MOTOR DRIVEN) 38 = DOUBLE DIAPHRAGM PUMP (MOTOR DRIVEN) 39 = DOUBLE DIAPHRAGM PUMP (AIR DRIVEN) 40 = SINGLE HEAD CHEMICAL INJECTION PUMP (MOTOR DRIVEN) 41 = MULTI HEAD CHEMICAL INJECTION PUMP (MOTOR DRIVEN)

## Equipment Symbols — Equipment T
Equipment Symbols — Equipment Type (default)
Section: Equipment Symbols · Separator: '-' · Equipment type matched directly against Legend (no short code in source sheet, so the full name is used as both the tag and the lookup value).
Order | Key | Label | Regex | Suffix | Optional | Separator | Notes
1 | equipment_type | Equipment Type | [A-Z0-9 /()&-]+ |  | no |  | Equipment type matched directly against Legend (no short code in source sheet, full name used as both key and value)
CODE TABLE — Equipment Type
Code | Description
ACTIVATED CARBON FILTER | ACTIVATED CARBON FILTER
AIR COOLER | AIR COOLER
BLOWER | BLOWER
CARTRIDGE FILTER | CARTRIDGE FILTER
CENTRIFUGAL PUMP | CENTRIFUGAL PUMP
COLUMN | COLUMN
COMPRESSOR | COMPRESSOR
CONED FIXED ROOF TANK | CONED FIXED ROOF TANK
COOLER | COOLER
DEGASSING BOOT | DEGASSING BOOT
DISENGAGEMENT TANK | DISENGAGEMENT TANK
DOUBLE DIAPHRAM PUMP | DOUBLE DIAPHRAM PUMP
ELECTRIC HEATER | ELECTRIC HEATER
ELECTRIC MOTOR | ELECTRIC MOTOR
ELECTROLYTIC CELL | ELECTROLYTIC CELL
FILTER BASIC SYMBOL (PFD ONLY) | FILTER BASIC SYMBOL (PFD ONLY)
FLAT ROOF TANK | FLAT ROOF TANK
GEAR PUMP | GEAR PUMP
GEAR PUMP (DOUBLE) | GEAR PUMP (DOUBLE)
HANDHOLE (HH) | HANDHOLE (HH)
HEATER | HEATER
HORIZONTAL CARTIDGE FILTER | HORIZONTAL CARTIDGE FILTER
HORIZONTAL VESSEL | HORIZONTAL VESSEL
HORIZONTAL VESSEL WITH BOOT | HORIZONTAL VESSEL WITH BOOT
MANWAY (MW) | MANWAY (MW)
MEMBRANE | MEMBRANE
MIST ELIMINATOR | MIST ELIMINATOR
MIXER | MIXER
MULTIHEAD PUMP | MULTIHEAD PUMP
PERISTALTIC PUMP | PERISTALTIC PUMP
PIG LAUNCHER | PIG LAUNCHER
PIG RECEIVER | PIG RECEIVER
PIT | PIT
POSITIVE DISPLACEMENT PUMP | POSITIVE DISPLACEMENT PUMP
SCRUBBER | SCRUBBER
SHELL AND TUBE EXCHANGER | SHELL AND TUBE EXCHANGER
VERTICAL PUMP | VERTICAL PUMP
VERTICAL VESSEL (TOP BOLTED FLAT COVER TYPE) | VERTICAL VESSEL (TOP BOLTED FLAT COVER TYPE)
WILDEN PUMP (AIR DRIVEN) | WILDEN PUMP (AIR DRIVEN)

## Flow Detector — Flow Detector T
Flow Detector — Flow Detector Type (default)
Section: Flow Detector · Separator: '-' · Flow detector type, matched directly against Legend (no Symbol column / short code in the source sheet, so the full type name is used as both the tag and the lookup value).
Order | Key | Label | Regex | Suffix | Optional | Separator | Notes
1 | flow_detector_type | Flow Detector Type | [A-Z0-9 /()&-]+ |  | no |  | Flow detector type matched directly against Legend (no Symbol column / short code in the source sheet, so the full type name is used as both the tag and the lookup value)
CODE TABLE — Flow Detector Type
Code | Description
CORIOLIS FLOW METER | CORIOLIS FLOW METER
MAGNETIC FLOW METER | MAGNETIC FLOW METER
ORIFICE PLATE IN QUICK-CHANGE FITTING | ORIFICE PLATE IN QUICK-CHANGE FITTING
ORIFICE PLATE OR RESTRICTION ORIFICE | ORIFICE PLATE OR RESTRICTION ORIFICE
POSITIVE DISPLACEMENT TYPE FLOW METER | POSITIVE DISPLACEMENT TYPE FLOW METER
SIGHT GLASS | SIGHT GLASS
TURBINE TYPE FLOW METER | TURBINE TYPE FLOW METER
ULTRASONIC FLOW METER | ULTRASONIC FLOW METER
V-CONE FLOW METER | V-CONE FLOW METER
VARIABLE FLOW INDICATOR | VARIABLE FLOW INDICATOR
VENTURI TUBE OR FLOW NOZZLE | VENTURI TUBE OR FLOW NOZZLE
VOLTEX TYPE FLOW METER | VOLTEX TYPE FLOW METER

## ADNOC Offshore - Piping — Gener
ADNOC Offshore - Piping — General Instrument or Function Symbols
Section: General Instrument or Function Symbols · Separator: '-' · Imported from legend workbook "ADNOC Offshore - Piping".
Order | Key | Label | Regex | Suffix | Optional | Separator | Notes
1 | note | General Instrument or Function Symbols | .* |  | yes |  | INSTRUMENTATION / LOGIC / FUNCTION SYMBOLS & FLOW METER SYMBOLS Process Legend, Symbols and General Notes INSTRUMENTATION / LOGIC / FUNCTION SYMBOLS 1 = FIELD MOUNTED INSTRUMENT 2 = SKIN TEMPERATURE MEASUREMENT 3 = SHARED INSTRUMENTS 4 = PANEL MOUNTED INSTRUMENT IN CONTROL ROOM 5 = UCP OR LOCAL PANEL INSTRUMENT ACCESSIBLE TO OPERATOR 6 = INSTRUMENT LOCATED ON BACK OF UCP OR LOCAL PANEL 7 = SIGNAL ON DCS HMI 8 = SIGNAL CONNECTED TO ESD SYSTEM (NOT ACCESSIBLE BY OPERATOR) 9 = SIGNAL CONNECTED TO ESD SYSTEM AND ACCESSIBLE TO OPERATOR VIA DCS HMI 10 = UCP SHUTDOWN SIGNAL ACCESSIBLE TO OPERATOR VIA DCS HMI 11 = SIGNAL CONNECTED TO F&G SYSTEM (NOT ACCESSIBLE TO OPERATOR) 12 = SIGNAL CONNECTED TO F&G SYSTEM AND ACCESSIBLE TO OPERATOR VIA DCS HMI 13 = SIGNAL TRANSMITTED BETWEEN RTU OR WHT AND DCS/ESD/F&G SYSTEM ON COMPLEX (VIA SOFT LINK) 14 = REMOTE CONTROL UNIT (VIA SOFT LINK) 15 = SIGNAL ACCESSIBLE VIA HMI ON UCP OR RTU FLOW METER SYMBOLS S.No. = SYMBOL (DESCRIPTION) 1 = ORIFICE PLATE 2 = INLINE POSITIVE DISPLACEMENT METER 3 = MAGNETIC FLOW METER 4 = VENTURI TUBE OR FLOW NOZZLE 5 = VORTEX FLOWMETER 6 = CORIOLIS FLOW METER 7 = AVERAGING PITOT TUBE 8 = ULTRASONIC FLOW METER 9 = ROTAMETER 10 = RESTRICTION ORIFICE LEVEL INSTRUMENT INSTALLATION TYPES (TYPE 5 – TYPE 11) Process Legend, Symbols and General Notes TYPE 5 = TOP MOUNTING TYPE (LG OR LIT, 4" NOZZLE ON VESSEL) (Note 3) TYPE 6 = DIFF PRESSURE TYPE – NON-HAZARDOUS (clouded – in E1340 scope) (Note 3) TYPE 7 = DIFF PRESSURE TYPE – HAZARDOUS (Note 3) TYPE 8 = LEVEL INSTRUMENTS WITH BRIDLE FOR GLASS TYPE LG – HAZARDOUS (Notes 1, 2, 3) TYPE 9 = LEVEL INSTRUMENTS WITH BRIDLE FOR GLASS TYPE LG – NON-HAZARDOUS (clouded – in E1340 scope) (Notes 2, 3) TYPE 10 = LEVEL INSTRUMENTS WITH BRIDLE FOR GLASS TYPE LG / RADAR TYPE LIT – HAZARDOUS (Notes 1, 2, 3) TYPE 11 = RADAR TYPE – HAZARDOUS (2" LT CHAMBER) (Note 3)
NOTES
INSTRUMENTATION / LOGIC / FUNCTION SYMBOLS & FLOW METER SYMBOLS Process Legend, Symbols and General Notes INSTRUMENTATION / LOGIC / FUNCTION SYMBOLS 1 = FIELD MOUNTED INSTRUMENT 2 = SKIN TEMPERATURE MEASUREMENT 3 = SHARED INSTRUMENTS 4 = PANEL MOUNTED INSTRUMENT IN CONTROL ROOM 5 = UCP OR LOCAL PANEL INSTRUMENT ACCESSIBLE TO OPERATOR 6 = INSTRUMENT LOCATED ON BACK OF UCP OR LOCAL PANEL 7 = SIGNAL ON DCS HMI 8 = SIGNAL CONNECTED TO ESD SYSTEM (NOT ACCESSIBLE BY OPERATOR) 9 = SIGNAL CONNECTED TO ESD SYSTEM AND ACCESSIBLE TO OPERATOR VIA DCS HMI 10 = UCP SHUTDOWN SIGNAL ACCESSIBLE TO OPERATOR VIA DCS HMI 11 = SIGNAL CONNECTED TO F&G SYSTEM (NOT ACCESSIBLE TO OPERATOR) 12 = SIGNAL CONNECTED TO F&G SYSTEM AND ACCESSIBLE TO OPERATOR VIA DCS HMI 13 = SIGNAL TRANSMITTED BETWEEN RTU OR WHT AND DCS/ESD/F&G SYSTEM ON COMPLEX (VIA SOFT LINK) 14 = REMOTE CONTROL UNIT (VIA SOFT LINK) 15 = SIGNAL ACCESSIBLE VIA HMI ON UCP OR RTU FLOW METER SYMBOLS S.No. = SYMBOL (DESCRIPTION) 1 = ORIFICE PLATE 2 = INLINE POSITIVE DISPLACEMENT METER 3 = MAGNETIC FLOW METER 4 = VENTURI TUBE OR FLOW NOZZLE 5 = VORTEX FLOWMETER 6 = CORIOLIS FLOW METER 7 = AVERAGING PITOT TUBE 8 = ULTRASONIC FLOW METER 9 = ROTAMETER 10 = RESTRICTION ORIFICE LEVEL INSTRUMENT INSTALLATION TYPES (TYPE 5 – TYPE 11) Process Legend, Symbols and General Notes TYPE 5 = TOP MOUNTING TYPE (LG OR LIT, 4" NOZZLE ON VESSEL) (Note 3) TYPE 6 = DIFF PRESSURE TYPE – NON-HAZARDOUS (clouded – in E1340 scope) (Note 3) TYPE 7 = DIFF PRESSURE TYPE – HAZARDOUS (Note 3) TYPE 8 = LEVEL INSTRUMENTS WITH BRIDLE FOR GLASS TYPE LG – HAZARDOUS (Notes 1, 2, 3) TYPE 9 = LEVEL INSTRUMENTS WITH BRIDLE FOR GLASS TYPE LG – NON-HAZARDOUS (clouded – in E1340 scope) (Notes 2, 3) TYPE 10 = LEVEL INSTRUMENTS WITH BRIDLE FOR GLASS TYPE LG / RADAR TYPE LIT – HAZARDOUS (Notes 1, 2, 3) TYPE 11 = RADAR TYPE – HAZARDOUS (2" LT CHAMBER) (Note 3)

## General Instrument — Instrument
General Instrument — Instrument Bubble Type (default)
Section: General Instrument or Function Symbols · Separator: '-' · General instrument bubble type matched directly against Legend (picture and description columns, full name used as both the tag and the lookup value).
Order | Key | Label | Regex | Suffix | Optional | Separator | Notes
1 | instrument_bubble_type | Instrument Bubble Type | [A-Z0-9 /()&,-]+ |  | no |  | General instrument bubble type matched against Legend. 12 standard symbols across 4 types and 3 locations, plus 3 behind-panel variants.
CODE TABLE — Instrument Bubble Type
Code | Description
COMPUTER FUNCTION (AUXILIARY LOCATION) | COMPUTER FUNCTION (AUXILIARY LOCATION)
COMPUTER FUNCTION (BEHIND PANEL) | COMPUTER FUNCTION (BEHIND PANEL)
COMPUTER FUNCTION (FIELD MOUNTED) | COMPUTER FUNCTION (FIELD MOUNTED)
COMPUTER FUNCTION (PRIMARY LOCATION) | COMPUTER FUNCTION (PRIMARY LOCATION)
DISCRETE INSTRUMENTS (AUXILIARY LOCATION) | DISCRETE INSTRUMENTS (AUXILIARY LOCATION)
DISCRETE INSTRUMENTS (BEHIND PANEL) | DISCRETE INSTRUMENTS (BEHIND PANEL)
DISCRETE INSTRUMENTS (FIELD MOUNTED) | DISCRETE INSTRUMENTS (FIELD MOUNTED)
DISCRETE INSTRUMENTS (PRIMARY LOCATION) | DISCRETE INSTRUMENTS (PRIMARY LOCATION)
PROGRAMMABLE LOGIC CONTROL (AUXILIARY LOCATION) | PROGRAMMABLE LOGIC CONTROL (AUXILIARY LOCATION)
PROGRAMMABLE LOGIC CONTROL (BEHIND PANEL) | PROGRAMMABLE LOGIC CONTROL (BEHIND PANEL)
PROGRAMMABLE LOGIC CONTROL (FIELD MOUNTED) | PROGRAMMABLE LOGIC CONTROL (FIELD MOUNTED)
PROGRAMMABLE LOGIC CONTROL (PRIMARY LOCATION) | PROGRAMMABLE LOGIC CONTROL (PRIMARY LOCATION)
SHARED DISPLAY SHARED CONTROL (AUXILIARY LOCATION) | SHARED DISPLAY SHARED CONTROL (AUXILIARY LOCATION)
SHARED DISPLAY SHARED CONTROL (FIELD MOUNTED) | SHARED DISPLAY SHARED CONTROL (FIELD MOUNTED)
SHARED DISPLAY SHARED CONTROL (PRIMARY LOCATION) | SHARED DISPLAY SHARED CONTROL (PRIMARY LOCATION)

## Instrument Function — Instrumen
Instrument Function — Instrument Function (default)
Section: Instrument Function · Separator: '-' · Instrument function type matched directly against Legend (picture and description columns, full name used as both the tag and the lookup value).
Order | Key | Label | Regex | Suffix | Optional | Separator | Notes
1 | instrument_function_type | Instrument Function | [A-Z0-9 /()&-]+ |  | no |  | Instrument function type matched directly against Legend (picture and description columns, full name used as both key and value)
CODE TABLE — Instrument Function
Code | Description
AMMETER | AMMETER
CURRENT-PNEUMATIC CONVERTER | CURRENT-PNEUMATIC CONVERTER
INTERLOCK LOGIC | INTERLOCK LOGIC
LOCAL STATUS LAMP | LOCAL STATUS LAMP
PCS INTERLOCK | PCS INTERLOCK
PUSH BUTTON | PUSH BUTTON
SUMMING | SUMMING
SWITCH | SWITCH

## ADNOC Offshore - Piping — Instr
ADNOC Offshore - Piping — Instrument Index
Section: Instrument Index · Separator: '-' · Imported from legend workbook "ADNOC Offshore - Piping".
Order | Key | Label | Regex | Suffix | Optional | Separator | Notes
1 | note | Instrument Index | .* |  | yes |  | ANALYSER SAMPLE CONNECTION Source: Process Legend, Symbols and General Notes 1 = Sample tap to analyser (1" isolation valve). Actual arrangement: simple process instrumentation connection (non-hazardous) – tubing to analyser. 2 = Sample tap to analyser (2" valve, reducer, 3/4" valve). Actual arrangement: simple process instrumentation connection (hazardous) – tubing to analyser. 3 = Sample tap to analyser via flange (2" valve). Actual arrangement: special analyser probes – flange with 3/4" tapping. 4 = SPECIAL PROBE COMES WITH ANALYSER. VENDOR TO SIZE THE FLANGE. (Special probe. Special probe comes with analyser; vendor to size the flange.) INSTRUMENT TAGGING PHILOSOPHY (Note 1) Process Legend, Symbols and General Notes Format: XXX - LSHH - XXXX / X XXX = Area Code (501 – 550 & 026 – 446) LSHH = Functional Identification (As per ISA-S5.1 (see Instrument ID Table)) XXXX = Loop Identification Number (Starting from 1001 – unique for each functional identification (Note 1)) X = Suffix (Optional – numerical characters) SHUTDOWN SYSTEM INDICATION S.No. = SYMBOL (DESCRIPTION) 1 = SIGNAL TO SAFEGUARDING SYSTEM 2 = SIGNAL FROM SAFEGUARDING SYSTEM WHERE: = XXX = AREA CODE; YYY-ZZ = SHUTDOWN LEVEL OF CAUSE & EFFECT DIAGRAMS THAT COVERS THE CONCERNED ACTION (e.g. USD 0.7) SHUTDOWN LEVELS S.No. = LEVEL (DESCRIPTION) 1 = USGIF ESD 3.2 (COMPLETE SHUTDOWN & ELECTRICAL ISOLATION OF UAP WITH INTENTION TO ABANDON.) 2 = USGIF ESD 3.1 (COMPLETE SHUTDOWN & ELECTRICAL ISOLATION OF THE PROCESS PLATFORMS) 3 = CP-1 ESD 3 (COMPLETE SHUTDOWN & ELECTRICAL ISOLATION OF CP-1) 4 = ESD 2 (COMPLETE SHUTDOWN AND BLOWDOWN OF A PLATFORM) 5 = ESD 1 (COMPLETE SHUTDOWN (BOXING IN) OF A PLATFORM) 6 = PSD (PLATFORM PROCESS SYSTEM SHUTDOWN) 7 = UAP ESD 1.1 (SHUTDOWN OF UAP UTILITY HVAC SYSTEM) 8 = UAP ESD 1.2 (SHUTDOWN OF UAP LIVING QUARTERS (LQ)) 9 = ESD/USD 0 (UNIT OR EQUIPMENT SHUTDOWN) 10 = WHT ESD 2 (SUB-SURFACE SHUTDOWN) 11 = WHT ESD 1 (SURFACE SHUTDOWN) 12 = WHT PSD (PRODUCTION/INJECTION SELLS SHUTDOWN) 13 = WHT ESD 0 (INDIVIDUAL WELL SHUTDOWN) FUNCTIONAL BLOCKS S.No. = SYMBOL (FUNCTION) 1 = SQUARE ROOT 2 = ADD OR TOTALISE 3 = SUBTRACT 4 = BIAS 5 = HIGH SELECT 6 = LOW SELECT 7 = MULTIPLY 8 = DIVIDE 9 = CONVERTER 10 = OTHER FUNCTIONS AS PER ISA
NOTES
ANALYSER SAMPLE CONNECTION Source: Process Legend, Symbols and General Notes 1 = Sample tap to analyser (1" isolation valve). Actual arrangement: simple process instrumentation connection (non-hazardous) – tubing to analyser. 2 = Sample tap to analyser (2" valve, reducer, 3/4" valve). Actual arrangement: simple process instrumentation connection (hazardous) – tubing to analyser. 3 = Sample tap to analyser via flange (2" valve). Actual arrangement: special analyser probes – flange with 3/4" tapping. 4 = SPECIAL PROBE COMES WITH ANALYSER. VENDOR TO SIZE THE FLANGE. (Special probe. Special probe comes with analyser; vendor to size the flange.) INSTRUMENT TAGGING PHILOSOPHY (Note 1) Process Legend, Symbols and General Notes Format: XXX - LSHH - XXXX / X XXX = Area Code (501 – 550 & 026 – 446) LSHH = Functional Identification (As per ISA-S5.1 (see Instrument ID Table)) XXXX = Loop Identification Number (Starting from 1001 – unique for each functional identification (Note 1)) X = Suffix (Optional – numerical characters) SHUTDOWN SYSTEM INDICATION S.No. = SYMBOL (DESCRIPTION) 1 = SIGNAL TO SAFEGUARDING SYSTEM 2 = SIGNAL FROM SAFEGUARDING SYSTEM WHERE: = XXX = AREA CODE; YYY-ZZ = SHUTDOWN LEVEL OF CAUSE & EFFECT DIAGRAMS THAT COVERS THE CONCERNED ACTION (e.g. USD 0.7) SHUTDOWN LEVELS S.No. = LEVEL (DESCRIPTION) 1 = USGIF ESD 3.2 (COMPLETE SHUTDOWN & ELECTRICAL ISOLATION OF UAP WITH INTENTION TO ABANDON.) 2 = USGIF ESD 3.1 (COMPLETE SHUTDOWN & ELECTRICAL ISOLATION OF THE PROCESS PLATFORMS) 3 = CP-1 ESD 3 (COMPLETE SHUTDOWN & ELECTRICAL ISOLATION OF CP-1) 4 = ESD 2 (COMPLETE SHUTDOWN AND BLOWDOWN OF A PLATFORM) 5 = ESD 1 (COMPLETE SHUTDOWN (BOXING IN) OF A PLATFORM) 6 = PSD (PLATFORM PROCESS SYSTEM SHUTDOWN) 7 = UAP ESD 1.1 (SHUTDOWN OF UAP UTILITY HVAC SYSTEM) 8 = UAP ESD 1.2 (SHUTDOWN OF UAP LIVING QUARTERS (LQ)) 9 = ESD/USD 0 (UNIT OR EQUIPMENT SHUTDOWN) 10 = WHT ESD 2 (SUB-SURFACE SHUTDOWN) 11 = WHT ESD 1 (SURFACE SHUTDOWN) 12 = WHT PSD (PRODUCTION/INJECTION SELLS SHUTDOWN) 13 = WHT ESD 0 (INDIVIDUAL WELL SHUTDOWN) FUNCTIONAL BLOCKS S.No. = SYMBOL (FUNCTION) 1 = SQUARE ROOT 2 = ADD OR TOTALISE 3 = SUBTRACT 4 = BIAS 5 = HIGH SELECT 6 = LOW SELECT 7 = MULTIPLY 8 = DIVIDE 9 = CONVERTER 10 = OTHER FUNCTIONS AS PER ISA

## Instrument Index — XX-NNNN_A_ S
Instrument Index — XX-NNNN[A] SS (default)
Section: Instrument Index · Separator: '-' · Instrument tag numbering (ISA-5.1 style): function code, loop/sequence number with optional letter suffix, and site symbol (e.g. LT-8019 TF, PT-8003A TF, PCV-8004B TF).
Order | Key | Label | Regex | Suffix | Optional | Separator | Notes
1 | function_code | Function Code | [A-Z]{1,4} |  | no |  | ISA-5.1 measured-variable + modifier + readout letters (1–4 letters)
2 | loop_number | Loop / Sequence Number | \d{3,4}[A-Z]? |  | no |  | Loop number (3–4 digits) with optional trailing letter suffix for parallel or A/B trains (e.g. 8003A, 8004B).
3 | site_symbol | Site Symbol | [A-Z]{2} |  | yes |  | Site / platform / jacket identifier (2 letters). May appear space-separated ('LT-8019 TF') or joined ('PT-8003ATF').
CODE TABLE — Function Code
Code | Description
BDHS | BLOWDOWN HAND SWITCH (LOCAL PUSH BUTTON)
BDV | BLOWDOWN VALVE
BDY | BLOWDOWN SOLENOID / RELAY
BPG | BLOWDOWN PRESSURE GAUGE
BPSV | BLOWDOWN PRESSURE SAFETY VALVE
BZSC | BLOWDOWN POSITION SWITCH — CLOSED
BZSO | BLOWDOWN POSITION SWITCH — OPEN
FCV | FLOW CONTROL VALVE
FE | FLOW ELEMENT
FIT | FLOW INDICATING TRANSMITTER
FT | FLOW TRANSMITTER
FV | FLOW CONTROL VALVE
LCV | LEVEL CONTROL VALVE
LG | LEVEL GAUGE
LI | LEVEL INDICATOR
LT | LEVEL TRANSMITTER
LV | LEVEL CONTROL VALVE
LY | LEVEL CONVERTER / POSITIONER
PCV | PRESSURE CONTROL VALVE
PG | PRESSURE GAUGE
PI | PRESSURE INDICATOR
PSV | PRESSURE SAFETY VALVE
PT | PRESSURE TRANSMITTER
PY | PRESSURE CONVERTER / POSITIONER
SDV | SHUTDOWN VALVE
SDY | SHUTDOWN SOLENOID / RELAY
SZSC | SHUTDOWN POSITION SWITCH — CLOSED
SZSO | SHUTDOWN POSITION SWITCH — OPEN
TG | TEMPERATURE GAUGE
TI | TEMPERATURE INDICATOR
TT | TEMPERATURE TRANSMITTER
TW | THERMOWELL
XV | ON/OFF ISOLATION VALVE
CODE TABLE — Site Symbol
Code | Description
AA | PRODUCTION PLATFORM / JACKET (AA)
BA | PRODUCTION PLATFORM / JACKET (BA)
BB | PRODUCTION PLATFORM / JACKET (BB)
BC | PRODUCTION PLATFORM / JACKET (BC)
BD | PRODUCTION PLATFORM / JACKET (BD)
BF | PRODUCTION PLATFORM / JACKET (BF)
CA | PRODUCTION PLATFORM / JACKET (CA)
CD | PRODUCTION PLATFORM / JACKET (CD)
CF | CFP
HF | HAIL FIELD / HAIL SITE TERMINAL
TF | MUBARRAZ ISLAND

## ADNOC Offshore - Piping — I (2)
ADNOC Offshore - Piping — Instrument Signal
Section: Instrument Signal · Separator: '-' · Imported from legend workbook "ADNOC Offshore - Piping".
Order | Key | Label | Regex | Suffix | Optional | Separator | Notes
1 | note | Instrument Signal | .* |  | yes |  | INSTRUMENT CONNECTION DETAILS – HAZARDOUS & NON-HAZARDOUS SERVICE Process Legend, Symbols and General Notes (Sheet 6 of 12) INSTRUMENT HAZARDOUS SERVICE – AS SHOWN ON P&ID HAZARDOUS – DETAILED (SYSTEMS BELOW 1500# RATING) HAZARDOUS – DETAILED (SYSTEMS EQUAL OR ABOVE 1500# RATING) NON-HAZARDOUS SERVICE – AS SHOWN ON P&ID NON-HAZARDOUS – DETAILED REPRESENTATION NOTE REF. PRESSURE INDICATOR, TRANSMITTER OR SWITCH (PI/PIT/PS) Hazardous: Notes 1, 3, 6, 7, 9, 10, 11, 12 Non-hazardous: Notes 1, 3, 6, 8 PRESSURE DIFFERENTIAL INDICATOR, TRANSMITTER OR SWITCH (PDI/PDIT/PDS) Hazardous: Notes 1, 3, 6, 7, 11, 12 Non-hazardous: Notes 1, 3, 6, 8 FLOW INDICATOR/TRANSMITTER – ORIFICE OR VENTURI (FI/FIT). Similar arrangement for venturi type flow elements. Hazardous: Notes 1, 3, 6, 7, 11, 12 Non-hazardous: Notes 1, 6, 8 Process Legend, Symbols and General Notes (Sheet 6 of 12) INSTRUMENT = HAZARDOUS SERVICE – AS SHOWN ON P&ID (HAZARDOUS – DETAILED (SYSTEMS BELOW 1500# RATING)) PRESSURE INDICATOR, TRANSMITTER OR SWITCH (PI/PIT/PS) = Hazardous: Notes 1, 3, 6, 7, 9, 10, 11, 12 Non-hazardous: Notes 1, 3, 6, 8 PRESSURE DIFFERENTIAL INDICATOR, TRANSMITTER OR SWITCH (PDI/PDIT/PDS) = Hazardous: Notes 1, 3, 6, 7, 11, 12 Non-hazardous: Notes 1, 3, 6, 8 FLOW INDICATOR/TRANSMITTER – ORIFICE OR VENTURI (FI/FIT). Similar arrangement for venturi type flow elements. = Hazardous: Notes 1, 3, 6, 7, 11, 12 Non-hazardous: Notes 1, 6, 8 LEVEL INSTRUMENT CONNECTION DETAILS – GLASS & MAGNETIC TYPE Process Legend, Symbols and General Notes (Sheet 7 of 12) LEVEL GAUGE TYPE HAZARDOUS SERVICE – AS SHOWN ON P&ID HAZARDOUS SERVICE – DETAILED REPRESENTATION NON-HAZARDOUS SERVICE – AS SHOWN ON P&ID NON-HAZARDOUS SERVICE – DETAILED REPRESENTATION NOTE REF. GLASS TYPE LEVEL GAUGE (LG) Hazardous detail: Type 1 (Note 9) Non-hazardous detail: Type 2 (Note 9) Hazardous: Notes 1, 2, 3, 7, 8, 9 Non-hazardous: Notes 2, 3, 7, 9 MAGNETIC TYPE LEVEL GAUGE / TRANSMITTER (LG, LT or LG MAG) Hazardous: Notes 4, 7, 8 Non-hazardous: Note 7 Process Legend, Symbols and General Notes (Sheet 7 of 12) LEVEL GAUGE TYPE = HAZARDOUS SERVICE – AS SHOWN ON P&ID (HAZARDOUS SERVICE – DETAILED REPRESENTATION) GLASS TYPE LEVEL GAUGE (LG) Hazardous detail: Type 1 (Note 9) Non-hazardous detail: Type 2 (Note 9) = Hazardous: Notes 1, 2, 3, 7, 8, 9 Non-hazardous: Notes 2, 3, 7, 9 MAGNETIC TYPE LEVEL GAUGE / TRANSMITTER (LG, LT or LG MAG) = Hazardous: Notes 4, 7, 8 Non-hazardous: Note 7
NOTES
INSTRUMENT CONNECTION DETAILS – HAZARDOUS & NON-HAZARDOUS SERVICE Process Legend, Symbols and General Notes (Sheet 6 of 12) INSTRUMENT HAZARDOUS SERVICE – AS SHOWN ON P&ID HAZARDOUS – DETAILED (SYSTEMS BELOW 1500# RATING) HAZARDOUS – DETAILED (SYSTEMS EQUAL OR ABOVE 1500# RATING) NON-HAZARDOUS SERVICE – AS SHOWN ON P&ID NON-HAZARDOUS – DETAILED REPRESENTATION NOTE REF. PRESSURE INDICATOR, TRANSMITTER OR SWITCH (PI/PIT/PS) Hazardous: Notes 1, 3, 6, 7, 9, 10, 11, 12 Non-hazardous: Notes 1, 3, 6, 8 PRESSURE DIFFERENTIAL INDICATOR, TRANSMITTER OR SWITCH (PDI/PDIT/PDS) Hazardous: Notes 1, 3, 6, 7, 11, 12 Non-hazardous: Notes 1, 3, 6, 8 FLOW INDICATOR/TRANSMITTER – ORIFICE OR VENTURI (FI/FIT). Similar arrangement for venturi type flow elements. Hazardous: Notes 1, 3, 6, 7, 11, 12 Non-hazardous: Notes 1, 6, 8 Process Legend, Symbols and General Notes (Sheet 6 of 12) INSTRUMENT = HAZARDOUS SERVICE – AS SHOWN ON P&ID (HAZARDOUS – DETAILED (SYSTEMS BELOW 1500# RATING)) PRESSURE INDICATOR, TRANSMITTER OR SWITCH (PI/PIT/PS) = Hazardous: Notes 1, 3, 6, 7, 9, 10, 11, 12 Non-hazardous: Notes 1, 3, 6, 8 PRESSURE DIFFERENTIAL INDICATOR, TRANSMITTER OR SWITCH (PDI/PDIT/PDS) = Hazardous: Notes 1, 3, 6, 7, 11, 12 Non-hazardous: Notes 1, 3, 6, 8 FLOW INDICATOR/TRANSMITTER – ORIFICE OR VENTURI (FI/FIT). Similar arrangement for venturi type flow elements. = Hazardous: Notes 1, 3, 6, 7, 11, 12 Non-hazardous: Notes 1, 6, 8 LEVEL INSTRUMENT CONNECTION DETAILS – GLASS & MAGNETIC TYPE Process Legend, Symbols and General Notes (Sheet 7 of 12) LEVEL GAUGE TYPE HAZARDOUS SERVICE – AS SHOWN ON P&ID HAZARDOUS SERVICE – DETAILED REPRESENTATION NON-HAZARDOUS SERVICE – AS SHOWN ON P&ID NON-HAZARDOUS SERVICE – DETAILED REPRESENTATION NOTE REF. GLASS TYPE LEVEL GAUGE (LG) Hazardous detail: Type 1 (Note 9) Non-hazardous detail: Type 2 (Note 9) Hazardous: Notes 1, 2, 3, 7, 8, 9 Non-hazardous: Notes 2, 3, 7, 9 MAGNETIC TYPE LEVEL GAUGE / TRANSMITTER (LG, LT or LG MAG) Hazardous: Notes 4, 7, 8 Non-hazardous: Note 7 Process Legend, Symbols and General Notes (Sheet 7 of 12) LEVEL GAUGE TYPE = HAZARDOUS SERVICE – AS SHOWN ON P&ID (HAZARDOUS SERVICE – DETAILED REPRESENTATION) GLASS TYPE LEVEL GAUGE (LG) Hazardous detail: Type 1 (Note 9) Non-hazardous detail: Type 2 (Note 9) = Hazardous: Notes 1, 2, 3, 7, 8, 9 Non-hazardous: Notes 2, 3, 7, 9 MAGNETIC TYPE LEVEL GAUGE / TRANSMITTER (LG, LT or LG MAG) = Hazardous: Notes 4, 7, 8 Non-hazardous: Note 7

## Instrument Signal — Signal Type
Instrument Signal — Signal Type (default)
Section: Instrument Signal · Separator: '-' · Instrument signal type matched directly against Legend. This sheet has descriptions only (no picture/symbol column), so the full name is used as both the tag and the lookup value).
Order | Key | Label | Regex | Suffix | Optional | Separator | Notes
1 | signal_type | Signal Type | [A-Z0-9 /()&-]+ |  | no |  | Instrument signal type matched directly against Legend. This sheet has descriptions only (no picture/symbol column), full name used as both key and value.
CODE TABLE — Signal Type
Code | Description
AIR SUPPLY TUBING / PNEUMATIC SIGNAL TUBING | AIR SUPPLY TUBING / PNEUMATIC SIGNAL TUBING
CAPILLARY TUBING (FIELD SYSTEM) | CAPILLARY TUBING (FIELD SYSTEM)
CONNECTION TO PROCESS | CONNECTION TO PROCESS
ELECTRICAL SIGNAL | ELECTRICAL SIGNAL
ELECTROMAGNETIC OR SONIC SIGNAL (GUIDED) | ELECTROMAGNETIC OR SONIC SIGNAL (GUIDED)
ELECTROMAGNETIC OR SONIC SIGNAL (NOT GUIDED) | ELECTROMAGNETIC OR SONIC SIGNAL (NOT GUIDED)
HYDRAULIC SIGNAL | HYDRAULIC SIGNAL
INSTRUMENT AIR SUPPLY | INSTRUMENT AIR SUPPLY
SOFTWARE OR DATA LINK | SOFTWARE OR DATA LINK

## ADNOC Offshore - Piping — I (3)
ADNOC Offshore - Piping — Instrument Typical Letter
Section: Instrument Typical Letter · Separator: '-' · Imported from legend workbook "ADNOC Offshore - Piping".
Order | Key | Label | Regex | Suffix | Optional | Separator | Notes
1 | note | Instrument Typical Letter | .* |  | yes |  | INSTRUMENT LETTER POSITIONS – ADDITIONAL INSTRUMENT ABBREVIATIONS Process Legend, Symbols and General Notes If required, the following is a guide for adding abbreviations (usual or preferred usage). LETTER FIRST POSITION SECOND POSITION THIRD POSITION FOURTH POSITION A ANALYSIS ALARM ALARM B BURNER BOARD C CONDUCTIVITY (ELECTRICAL) CONTROL, CONTROLLER CONTROL, CONTROLLER CONTROLLER D DENSITY OR SPECIFIC GRAVITY DIFFERENTIAL DEVICE E VOLTAGE (EMF, ELECTRICAL) ELEMENT ELEMENT F FLOW FRACTION (RATIO) Process Legend, Symbols and General Notes If required, the following is a guide for adding abbreviations (usual or preferred usage). LETTER = FIRST POSITION (SECOND POSITION) A = ANALYSIS (ALARM) B = BURNER (BOARD) C = CONDUCTIVITY (ELECTRICAL) (CONTROL, CONTROLLER) D = DENSITY OR SPECIFIC GRAVITY (DIFFERENTIAL) E = VOLTAGE (EMF, ELECTRICAL) (ELEMENT) F = FLOW (FRACTION (RATIO)) G = GLASS H = HAND INITIATED (HIGH) I = CURRENT (ELECTRICAL) (INDICATOR, INDICATING) J = POWER (SCAN) K = TIME (TIME RATE OF CHANGE) L = LEVEL (LIGHT (PILOT)) M = MOISTURE OR HUMIDITY (MOMENTARY) N O = ORIFICE (RESTRICTION) P = PRESSURE OR VACUUM (POINT (TEST CONN.)) Q = QUANTITY OR EVENT (INTEGRATE (TOTALIZE)) R = RADIOACTIVITY (RECORDER, RESISTANCE) S = SPEED OR FREQUENCY (SWITCH, SAFETY) T = TEMPERATURE (TRANSMITTER) U = MULTIVARIABLE (MULTIFUNCTION) V = VIBRATION, MECH. ANALYSIS (VALVE, DAMPER, LOUVER) W = WEIGHT OR FORCE (WELL) X = SHUTDOWN (SHUTDOWN, X AXIS, VOTING LOGIC) Y = EVENT, STATE OR PRESENCE (RELAY, Y AXIS) Z = POSITION (DRIVE, FINAL CONTROL ELEMENT, Z AXIS)
NOTES
INSTRUMENT LETTER POSITIONS – ADDITIONAL INSTRUMENT ABBREVIATIONS Process Legend, Symbols and General Notes If required, the following is a guide for adding abbreviations (usual or preferred usage). LETTER FIRST POSITION SECOND POSITION THIRD POSITION FOURTH POSITION A ANALYSIS ALARM ALARM B BURNER BOARD C CONDUCTIVITY (ELECTRICAL) CONTROL, CONTROLLER CONTROL, CONTROLLER CONTROLLER D DENSITY OR SPECIFIC GRAVITY DIFFERENTIAL DEVICE E VOLTAGE (EMF, ELECTRICAL) ELEMENT ELEMENT F FLOW FRACTION (RATIO) Process Legend, Symbols and General Notes If required, the following is a guide for adding abbreviations (usual or preferred usage). LETTER = FIRST POSITION (SECOND POSITION) A = ANALYSIS (ALARM) B = BURNER (BOARD) C = CONDUCTIVITY (ELECTRICAL) (CONTROL, CONTROLLER) D = DENSITY OR SPECIFIC GRAVITY (DIFFERENTIAL) E = VOLTAGE (EMF, ELECTRICAL) (ELEMENT) F = FLOW (FRACTION (RATIO)) G = GLASS H = HAND INITIATED (HIGH) I = CURRENT (ELECTRICAL) (INDICATOR, INDICATING) J = POWER (SCAN) K = TIME (TIME RATE OF CHANGE) L = LEVEL (LIGHT (PILOT)) M = MOISTURE OR HUMIDITY (MOMENTARY) N O = ORIFICE (RESTRICTION) P = PRESSURE OR VACUUM (POINT (TEST CONN.)) Q = QUANTITY OR EVENT (INTEGRATE (TOTALIZE)) R = RADIOACTIVITY (RECORDER, RESISTANCE) S = SPEED OR FREQUENCY (SWITCH, SAFETY) T = TEMPERATURE (TRANSMITTER) U = MULTIVARIABLE (MULTIFUNCTION) V = VIBRATION, MECH. ANALYSIS (VALVE, DAMPER, LOUVER) W = WEIGHT OR FORCE (WELL) X = SHUTDOWN (SHUTDOWN, X AXIS, VOTING LOGIC) Y = EVENT, STATE OR PRESENCE (RELAY, Y AXIS) Z = POSITION (DRIVE, FINAL CONTROL ELEMENT, Z AXIS)

## Instrument Typical Letter — Ins
Instrument Typical Letter — Instrument Code (default)
Section: Instrument Typical Letter · Separator: '-' · ISA-5.1 instrument letter combinations. First letter indicates measured variable, subsequent letters indicate function.
Order | Key | Label | Regex | Suffix | Optional | Separator | Notes
1 | instrument_code | Instrument Code | [A-Z]{1,4} |  | no |  | ISA-5.1 instrument letter combinations. First letter indicates measured variable, subsequent letters indicate function.
CODE TABLE — Instrument Code
Code | Description
A | ANALYSIS
AC | ANALYSIS CONTROLLER
AE | ANALYSIS ELEMENT
AI | ANALYSIS INDICATOR
AIC | ANALYSIS INDICATING CONTROLLER
AR | ANALYSIS RECORDER
ARC | ANALYSIS RECORDING CONTROLLER
ASH | ANALYSIS SWITCH HIGH
ASL | ANALYSIS SWITCH LOW
AT | ANALYSIS TRANSMITTER
AY | ANALYSIS RELAY
F | FLOW RATE
FAHH | FLOW ALARM HIGH HIGH
FALL | FLOW ALARM LOW LOW
FC | FLOW CONTROLLER
FCV | FLOW CONTROL VALVE
FE | FLOW ELEMENT
FI | FLOW INDICATOR
FIC | FLOW INDICATING CONTROLLER
FR | FLOW RECORDER
FRC | FLOW RECORDING CONTROLLER
FSH | FLOW SWITCH HIGH
FSL | FLOW SWITCH LOW
FT | FLOW TRANSMITTER
FY | FLOW RELAY
H | HAND
HC | HAND CONTROLLER
HIC | HAND INDICATING CONTROLLER
HS | HAND SWITCH
L | LEVEL
LAHH | LEVEL ALARM HIGH HIGH
LALL | LEVEL ALARM LOW LOW
LC | LEVEL CONTROLLER
LCV | LEVEL CONTROL VALVE
LE | LEVEL ELEMENT
LI | LEVEL INDICATOR
LIC | LEVEL INDICATING CONTROLLER
LR | LEVEL RECORDER
LRC | LEVEL RECORDING CONTROLLER
LSH | LEVEL SWITCH HIGH
LSL | LEVEL SWITCH LOW
LT | LEVEL TRANSMITTER
LY | LEVEL RELAY
P | PRESSURE
PAHH | PRESSURE ALARM HIGH HIGH
PALL | PRESSURE ALARM LOW LOW
PC | PRESSURE CONTROLLER
PCV | PRESSURE CONTROL VALVE
PE | PRESSURE ELEMENT
PI | PRESSURE INDICATOR
PIC | PRESSURE INDICATING CONTROLLER
PR | PRESSURE RECORDER
PRC | PRESSURE RECORDING CONTROLLER
PSH | PRESSURE SWITCH HIGH
PSL | PRESSURE SWITCH LOW
PSV | PRESSURE SAFETY VALVE
PT | PRESSURE TRANSMITTER
PY | PRESSURE RELAY
S | SPEED
SI | SPEED INDICATOR
SIC | SPEED INDICATING CONTROLLER
SSH | SPEED SWITCH HIGH
SSL | SPEED SWITCH LOW
ST | SPEED TRANSMITTER
T | TEMPERATURE
TAHH | TEMPERATURE ALARM HIGH HIGH
TALL | TEMPERATURE ALARM LOW LOW
TC | TEMPERATURE CONTROLLER
TCV | TEMPERATURE CONTROL VALVE
TE | TEMPERATURE ELEMENT
TI | TEMPERATURE INDICATOR
TIC | TEMPERATURE INDICATING CONTROLLER
TR | TEMPERATURE RECORDER
TRC | TEMPERATURE RECORDING CONTROLLER
TSH | TEMPERATURE SWITCH HIGH
TSL | TEMPERATURE SWITCH LOW
TT | TEMPERATURE TRANSMITTER
TY | TEMPERATURE RELAY
V | VIBRATION
VSH | VIBRATION SWITCH HIGH
VSL | VIBRATION SWITCH LOW
VT | VIBRATION TRANSMITTER
W | WEIGHT
WI | WEIGHT INDICATOR
WIC | WEIGHT INDICATING CONTROLLER
WSH | WEIGHT SWITCH HIGH
WSL | WEIGHT SWITCH LOW
WT | WEIGHT TRANSMITTER
Y | EVENT
YI | EVENT INDICATOR
YIC | EVENT INDICATING CONTROLLER
YSH | EVENT SWITCH HIGH
YSL | EVENT SWITCH LOW
Z | POSITION
ZC | POSITION CONTROLLER
ZCV | POSITION CONTROL VALVE
ZI | POSITION INDICATOR
ZIC | POSITION INDICATING CONTROLLER
ZSH | POSITION SWITCH HIGH
ZSL | POSITION SWITCH LOW
ZT | POSITION TRANSMITTER

## ADNOC Offshore - Piping — Limit
ADNOC Offshore - Piping — Limit Line
Section: Limit Line · Separator: '-' · Imported from legend workbook "ADNOC Offshore - Piping".
Order | Key | Label | Regex | Suffix | Optional | Separator | Notes
1 | note | Limit Line | .* |  | yes |  | LINE SYMBOLS PROCESS LINES 1 = MAJOR PROCESS 2 = SECONDARY PROCESS LINE AND UTILITY LINE 3 = MINOR PROCESS 4 = EXISTING LINE 5 = LINES TO BE DELETED 6 = FUTURE LINE 7 = PACKAGE/SKID LINE INSTRUMENTATION LINES S.No. = SYMBOL (DESCRIPTION) 1 = PROCESS INSTRUMENT LINE 2 = PNEUMATIC 3 = HYDRAULIC 4 = CAPILLARY 5 = ELECTRICAL 6 = MECHANICAL 7 = SOFT LINK (SOFTWARE) 8 = SONIC 9 = TUBING
NOTES
LINE SYMBOLS PROCESS LINES 1 = MAJOR PROCESS 2 = SECONDARY PROCESS LINE AND UTILITY LINE 3 = MINOR PROCESS 4 = EXISTING LINE 5 = LINES TO BE DELETED 6 = FUTURE LINE 7 = PACKAGE/SKID LINE INSTRUMENTATION LINES S.No. = SYMBOL (DESCRIPTION) 1 = PROCESS INSTRUMENT LINE 2 = PNEUMATIC 3 = HYDRAULIC 4 = CAPILLARY 5 = ELECTRICAL 6 = MECHANICAL 7 = SOFT LINK (SOFTWARE) 8 = SONIC 9 = TUBING

## Limit Line — Limit Line Type (d
Limit Line — Limit Line Type (default)
Section: Limit Line · Separator: '-' · Limit line type matched directly against Legend (picture and description columns, full name used as both the tag and the lookup value).
Order | Key | Label | Regex | Suffix | Optional | Separator | Notes
1 | limit_line_type | Limit Line Type | [A-Z0-9 /()&-]+ |  | no |  | Limit line type matched directly against Legend (picture and description columns, full name used as both key and value)
CODE TABLE — Limit Line Type
Code | Description
AREA LIMIT / PLATFORM LIMIT | AREA LIMIT / PLATFORM LIMIT
FUTURE FACILITY LIMIT | FUTURE FACILITY LIMIT
SKID LIMIT / UNIT LIMIT | SKID LIMIT / UNIT LIMIT

## ADNOC Offshore - Piping — Line
ADNOC Offshore - Piping — Line List
Section: Line List · Separator: '-' · Imported from legend workbook "ADNOC Offshore - Piping".
Order | Key | Label | Regex | Suffix | Optional | Separator | Notes
1 | size | Pipe Size | \d{1,2}(?:[-/]\d{1,2}(?:/\d)?)? | " | no |  | Pipe Size in inches (integer or fraction, e.g. 6, 3/4, 1-1/2)
2 | service | Service Identifier | [A-Z]{1,4} |  | no
3 | spec | Line Classification | [A-Z0-9]{2,6} |  | no |  | As per the Piping Material Specification
4 | serial | Line Number | \d{3,5} |  | no |  | Line sequence number
5 | insulation | Insulation Class | [A-Z] |  | yes
CODE TABLE — Service Identifier
Code | Description
A | COMBUSTION AIR
AC | ACIDISER (USED ON WELLHEADS ONLY)
AGC | ACID GASES
AN | AMINE
ATK | AVIATION TURBINE KEROSENE
BD | BLOWDOWN
BG | BLANKET GAS
BI | BIOCIDE
BKF | BUNKER FUEL
CD | HYDROCARBON CLOSED DRAIN
CHW | CHILLED WATER
CIN | CHEMICAL INJECTION
CW | COOLING WATER
DF | DIESEL FUEL
DM | DEMINERALIZED WATER
DR | NON-HAZARDOUS OPEN DRAIN
DW | POTABLE WATER
EC | ELECTROCHLORINATION (HYPOCHLORITE/COPPER CHLORINE)
FG | FUEL GAS
FM | FIRE MAIN
FO | FUEL OIL
FP | FIRE FIGHTING FOAM
GC | GAS CONDENSATE
GL | GLYCOL
GN | NITROGEN
HF | HYDRAULIC FLUID
HO | HOT OIL
IA | INSTRUMENT AIR
ING | INERT GAS
LO | LUBE OIL
MHL | METHANOL
OD | HAZARDOUS OPEN DRAIN
P | PROCESS GAS/LIQUID
PA | PLANT AIR
PG | PILOT GAS
PO | PRODUCED OIL
PW | PRODUCED WATER
RO | RECOVERED OIL
RV | RELIEF GAS
SEW | SEWAGE
SG | STRIPPING GAS
SH | SODIUM HYPOCHLORITE
SW | SEA WATER
TW | TREATED WATER
VG | VENT GAS
WG | WASTE GAS
WW | WASHDOWN WATER
CODE TABLE — Insulation Class
Code | Description
A | ACOUSTIC
C | COLD CONSERVATION
CODE | INSULATION TYPE
E | ELECTRICAL HEAT TRACING
F | FIRE PROOFING
H | HEAT CONSERVATION
P | PERSONNEL PROTECTION
T | HEAT TRACING
X | Insulation Type
XX | Insulation Thickness (mm)
NOTES
PIPING LINE DESIGNATION SYSTEM Format: FF - DD - 111XXX - XXXX - X FF = Fluid Code (See 'Fluid Codes' sheet) DD = Line Diameter (inches) 111 = Project Identifier XXX = Line Number (001 – 999) (Note 1) XXXX = Piping Material Code X = Insulation Type FLUID CODE AND DESCRIPTION (Note 1, 5) S.No. = CODE (DESCRIPTION) 1 = A (COMBUSTION AIR) 2 = AC (ACIDISER (USED ON WELLHEADS ONLY)) 3 = AGC (ACID GASES) 4 = AN (AMINE) 5 = ATK (AVIATION TURBINE KEROSENE) 6 = BI (BIOCIDE) 7 = BD (BLOWDOWN) 8 = BG (BLANKET GAS) 9 = BKF (BUNKER FUEL) 10 = CD (HYDROCARBON CLOSED DRAIN) 11 = CHW (CHILLED WATER) 12 = CIN (CHEMICAL INJECTION) 13 = CW (COOLING WATER) 14 = DF (DIESEL FUEL) 15 = DR (NON-HAZARDOUS OPEN DRAIN) 16 = DM (DEMINERALIZED WATER) 17 = DW (POTABLE WATER) 18 = EC (ELECTROCHLORINATION (HYPOCHLORITE/COPPER CHLORINE)) 19 = FG (FUEL GAS) 20 = FM (FIRE MAIN) 21 = FO (FUEL OIL) 22 = FP (FIRE FIGHTING FOAM) 23 = GC (GAS CONDENSATE) 24 = GL (GLYCOL) 25 = GN (NITROGEN) 26 = HF (HYDRAULIC FLUID) 27 = HO (HOT OIL) 28 = IA (INSTRUMENT AIR) 29 = ING (INERT GAS) 30 = LO (LUBE OIL) 31 = OD (HAZARDOUS OPEN DRAIN) 32 = MHL (METHANOL) 33 = P (PROCESS GAS/LIQUID) 34 = PA (PLANT AIR) 35 = PG (PILOT GAS) 36 = PO (PRODUCED OIL) 37 = PW (PRODUCED WATER) 38 = RO (RECOVERED OIL) 39 = RV (RELIEF GAS) 40 = SEW (SEWAGE) 41 = SG (STRIPPING GAS) 42 = SH (SODIUM HYPOCHLORITE) 43 = SW (SEA WATER) 44 = TW (TREATED WATER) 45 = VG (VENT GAS) 46 = WG (WASTE GAS) 47 = WW (WASHDOWN WATER) PIPING MATERIAL CODE PIPING CLASS = ASME B16.5 FLANGE RATING (PIPING MATERIAL) AAS = 150# (ALLOY 625) ACS = 150# (C.S TO NACE) AG = 150# (GRE) AK = 150# (COPPER-NICKEL (90/10 Cu-Ni)) ALS = 150# (LOW TEMP C.S TO NACE) ASS = 150# (S.S TO NACE) AT = 150# (TITANIUM) AVS = 150# (LOW TEMP HYCS TO NACE) AWS = 150# (HYCS + 3mm ALLOY 625 CLAD) AXS = 150# (ALLOY 625) BCS = 300# (C.S TO NACE) BSS = 300# (S.S TO NACE) BXS = 300# (ALLOY 625) DLS = 600# (LOW TEMP C.S TO NACE) DSS = 600# (S.S TO NACE) DVS = 600# (LOW TEMP HYCS) DWS = 600# (HYCS + 3mm ALLOY 625 CLAD) DXS = 600# (ALLOY 625) DZS = 600# (LOW TEMP HYCS) EAS = 900# (ALLOY 625) ELS = 900# (LOW TEMP C.S TO NACE) EXS = 900# (ALLOY 625) EZS = 900# (LOW TEMP HYCS) FLS = 1500# (LOW TEMP C.S TO NACE) FSS = 1500# (S.S TO NACE) GAS = 2500# (ALLOY 625) GLS = 2500# (LOW TEMP C.S TO NACE) GSS = 2500# (S.S TO NACE) GXS = 2500# (ALLOY 625) GVS = 2500# (LOW TEMP HYCS) EXISTING AREA CODES (Note 2) AREA CODE NUMBER = DESCRIPTION 026 = GENERAL AND MISCELLANEOUS 176 = CAP GAS WELLS PLATFORM (US-58) 177 = GAS TREATMENT PLATFORM 178 = ABK TIE-IN PLATFORM 179 = COLLECTOR/SEPARATOR PLATFORM 180 = ORIGINAL CENTRAL COLLECTOR PLATFORM 181 = NORTHERN RISER PLATFORM 182 = EASTERN RISER PLATFORM 183 = UMM SHAIF EXISTING ACCOMMODATION PLATFORM 184 = POWER GENERATION PLATFORM 185 = WATER INJECTION PLATFORM (5 MODULES) 186 = WATER INJECTION PLATFORM (2 MODULES) 187 = BRIDGE 'B1' 188 = BRIDGE 'B2' 189 = BRIDGE 'B3' 190 = BRIDGE 'B4' 191 = BRIDGE 'B5' 192 = BRIDGE 'B6' 193 = BRIDGE 'B7' 194 = BRIDGE 'B8' 195 = BRIDGE 'B9' 196 = BRIDGE 'B10' 197 = BRIDGE 'B11' 350 = EXTENSION TO GAS TREATMENT PLATFORM 351 = FLARES 1, 2 AND TA 352 = UMM SHAIF ADDITIONAL ACCOMMODATION PLATFORM 359 = BRIDGE SUPPORT TOWER S1 360 = BRIDGE SUPPORT TOWER S2 361 = BRIDGE SUPPORT TOWER S3 391 = CRESTAL GAS INJECTION TOWER US 272 392 = CRESTAL GAS INJECTION TOWER US 290 414 = NEW 36" MOL (SUBMARINE) 415 = NEW 36" MOL RISER PLATFORM 418 = BRIDGE SUPPORT TOWER S5 419 = BRIDGE SUPPORT TOWER S4 420 = BRIDGE 'B15' 421 = BRIDGE 'B14' 422 = TAWEELAH ALPHA PLATFORM 423 = BRIDGE 'B13' 427 = NEW GAS TREATMENT PLATFORM 428 = THAMAMA PILOT GAS INJECTION US 213 441 = ARAB D GAS INJECTION TOWER US 251 446 = ARAB D GAS INJECTION TOWER US 250 NEW AREA CODES AREA CODE NUMBER = DESCRIPTION 501 = GENERAL & MISCELLANEOUS 502 = COLLECTOR SEPARATOR PLATFORM-1 (CSP-1) 503 = UMM SHAIF WATER DISPOSAL TOWER (UWDT) 504 = FLARE TOWER-4 (FT-4) 505 = FLARE TOWER-5 (FT-5) 510 = BRIDGE 'B16' 511 = BRIDGE 'B17' 512 = BRIDGE 'B18' 513 = BRIDGE 'B19' 514 = BRIDGE 'B20' 515 = BRIDGE 'B21' 516 = BRIDGE 'B22' 517 = BRIDGE 'B23' 520 = BRIDGE SUPPORT TOWER S6 521 = BRIDGE SUPPORT TOWER S7 522 = BRIDGE SUPPORT TOWER S8 523 = BRIDGE SUPPORT TOWER S9 524 = BRIDGE SUPPORT TOWER S10 531 = COMPRESSION PLATFORM-1 (CP-1) 532 = UMM SHAIF ACCOMMODATION PLATFORM (UAP) 533 = FLARE TOWER-6 (FT-6) 538 = BRIDGE 'B55' 539 = BRIDGE 'B56' 540 = BRIDGE 'B57' 547 = BRIDGE SUPPORT TOWER S55 548 = BRIDGE SUPPORT TOWER S56 DRAWING NUMBER DESIGNATION SYSTEM Format: AD111 - XXX - D - XXXXX SEGMENT = DESCRIPTION (RANGE / REMARKS) AD111 = Project Indicator (USGIF Project) XXX = Area Code (501 – 550 (new), 026 – 446 (existing)) D = Process and P&ID's XXXXX = Drawing Number (10000 – 19999) INSULATION CODE Line symbol format: X - XX SEGMENT = DESCRIPTION (REMARKS) X = Insulation Type (See codes below) XX = Insulation Thickness (mm) — = Electric Heat Tracing (Shown on the insulated line symbol where applicable) CODE = INSULATION TYPE A = ACOUSTIC C = COLD CONSERVATION F = FIRE PROOFING H = HEAT CONSERVATION P = PERSONNEL PROTECTION T = HEAT TRACING E = ELECTRICAL HEAT TRACING VALVE NUMBERING SYSTEMS PSV NUMBERING SYSTEM Format: XXX - PSV - XXXXX SEGMENT = DESCRIPTION (RANGE) XXX = Area Code (501 – 550 & 026 – 446) PSV = Pressure Safety Valve XXXXX = Sequence Number (2002 – 2201) SHUTDOWN / BLOWDOWN / SOLENOID VALVE SYSTEM Format: XXX - SDV / BDV / SV - XXXXX SEGMENT = DESCRIPTION (RANGE) XXX = Area Code (501 – 550 & 026 – 446) SDV / BDV / SV = Shutdown / Blowdown / Solenoid Valve XXXXX = Sequence Number (0001 – 9999) MOTOR OPERATED VALVE NUMBERING SYSTEM Format: XXX - MOV - XXXXX SEGMENT = DESCRIPTION (RANGE) XXX = Area Code (501 – 550 & 026 – 446) MOV = Motor Operated Valve XXXXX = Sequence Number (From 1001) VALVE IDENTIFICATION SYSTEM (Note 3) Format: V111XXXX SEGMENT = DESCRIPTION (RANGE) V = Valve 111 = Project Indicator (USGIF Project) XXXX = Sequential Number (0001 – 9999) PIPING LINE DESIGNATION SYSTEM Format: FF - DD - 111XXX - XXXX - X FF = Fluid Code (See 'Fluid Codes' sheet) DD = Line Diameter (inches) 111 = Project Identifier XXX = Line Number (001 – 999) (Note 1) XXXX = Piping Material Code X = Insulation Type

## XX-XX-XXXX-XXXX-X → Description
XX-XX-XXXX-XXXX-X → Description (36 entries)
Section: Line List · Separator: '-'
Order | Key | Label | Regex | Suffix | Optional | Separator | Notes
1 | functionCode | XX-XX-XXXX-XXXX-X | [A-Z]{1,6} |  | no |  | Imported from a code/description lookup table.
CODE TABLE — XX-XX-XXXX-XXXX-X
Code | Description
AM | AMINE LIQUID
C | COLD CONSERVATION
CH | SRP/DEAERATION/CIP CHEMICAL
CL | OTHER CHEMICALS
CR | CORROSION INHIBITOR
DC | CLOSED DRAIN
DF | DIESEL OIL
DL | DRAIN LIQUID (OPEN)
DO | SEA WATER SERVICES OPEN DRAIN
DR | SOUR WATER
DW | FRESH WATER
FG | FUEL GAS
FL | FLARE GAS
FW | FIRE WATER
G | GAS HYDROCARBON VAPOR
GL | GLYCOL(TEG)
H | HEAT CONSERVATION
HC | HYDROCARBON LIQUID
HL | SODIUM HYPO-CHLORITE
IA | INSTRUMENT AIR
IW | INJECTION WATER
ME | METHANOL
N2 | NITROGEN GAS
P | CRUDE OIL
RW | REJECT WATER
SG | SOUR GAS
SW | SEAWATER
T | TRACING
TW | TREATED WATER
UA | PLANT AIR
UW | UTILITY WATER
VG | VENT GAS
X | INSULATION CLASS
XN | XYLENE
XX | PIPE SIZE
XXXX | LINE CLASSIFICATION

## ADNOC Offshore - Piping — Misce
ADNOC Offshore - Piping — Miscellaneous
Section: Miscellaneous · Separator: '-' · Imported from legend workbook "ADNOC Offshore - Piping".
Order | Key | Label | Regex | Suffix | Optional | Separator | Notes
1 | code | Miscellaneous | [A-Z0-9]{1,8} |  | yes
CODE TABLE — Miscellaneous
Code | Description
(F) | FURNISHED BY OTHERS
AFFF | AQUEOUS FILM FORMING FLUID
AIT | ANALYSER
AS | AIR SUPPLY
ASOV | AUTOMATIC SOLENOID VALVE
ATMOS | ATMOSPHERE
BDV | BLOWDOWN VALVE
BE | BURNER/FLAME DETECTOR
BNC | BYPASS/NORMAL/CLOSE
BOT | BOTTOM OF TANK
BOV | BOTTOM OF VESSEL
BPS | BYPASS SWITCH
BS&W | BASIC SEDIMENT & WATER
CCP | COMPRESSOR COMMON CONTROL PANEL
CCR | CENTRAL CONTROL ROOM
CONN | CONNECTION
CR | CONTROL ROOM
CSC | CAR SEALED CLOSED
CSO | CAR SEALED OPEN
DBB | DOUBLE BLOCK AND BLEED
DCS | DISTRIBUTED CONTROL SYSTEM
DHV | WELLHEAD DOWN HOLE VALVE
DIR | DIRECT ACTING
DN | NOMINAL DIAMETER
DP | DESIGN PRESSURE
DT | DESIGN TEMPERATURE
DV | DELUGE VALVE
EB | EXTENDED BONNET
ELEV | ELEVATION
ES | ELECTRICAL SUPPLY
ESD | EMERGENCY SHUTDOWN SYSTEM
F&G | FIRE AND GAS SYSTEM
FB | FULL BORE
FC | FAIL CLOSE
FE | FLOW ELEMENT
FIT | FLOW INDICATING TRANSMITTER
FL | FAIL IN LAST POSITION
FLC | FAIL LAST DRIFT CLOSE
FLO | FAIL LAST DRIFT OPEN
FO | FAIL OPEN
FQI | FLOW TOTALISER INDICATOR
GOV | GAS/AIR OPERATED VALVE
GRE | GLASS REINFORCED EPOXY
GS | GAS SUPPLY
HC | HOSE CONNECTION
HIPS | HIGH INTEGRITY PROTECTIVE SYSTEM
HMI | HUMAN MACHINE INTERFACE
HOA | HAND/OFF/AUTO
HOR | HORIZONTAL
HSS | HYDRAULIC SAFETY SHUTDOWN SYSTEM FOR ADMA-OPCO WELLHEAD TOWERS
HV | HAND VALVE
I/P | CURRENT/PNEUMATIC CONVERTOR
IAM | INSTRUMENT AIR MANIFOLD
IAS | INSTRUMENT AIR SUPPLY
ICSS | INTEGRATED CONTROL SAFETY SYSTEM
ID | INTERNAL DIAMETER
IF | INTERFACE
IGS | INSTRUMENT GAS SUPPLY
ILC | INTERLOCK CLOSED
ILO | INTERLOCK OPEN
INT | INTERFACE ACTING
K | INSTRUMENT CONNECTION ON VESSELS/TANKS
LC | LOCKED CLOSED
LCC | LOCAL CONTROL CENTER
LCP | LOCAL CONTROL PANEL
LCR | LOCAL CONTROL ROOM
LO | LOCKED OPEN
LOR | LOCK-O-RING FLANGE
LOT | LIMIT OF TRACING
M | MANWAY CONNECTION ON VESSELS/TANKS
MAOP | MAXIMUM ALLOWABLE OPERATING PRESSURE
MAX | MAXIMUM
MCC | MOTOR CONTROL CENTER
MCM | MASTER CONTROL MODULE
MIN | MINIMUM
MOV | MOTOR OPERATED VALVE
MR | MANUAL RESET
MSL | MEAN SEA LEVEL
MSOV | MANUAL SOLENOID VALVE
MTIC | MASTER TELEMETRY INTERFACE CABINET
MW | MANWAY, MANHOLE
NC | NORMALLY CLOSED
NNF | NORMALLY NO FLOW
NO | NORMALLY OPEN
NS | NITROGEN SUPPLY
ORLS | OFF/REMOTE/LOCAL/START
OSD | OPERATIONAL SHUTDOWN
PB | PUSH BUTTON
PC | PURGE CONNECTION
PDI | PRESSURE DIFFERENTIAL INDICATOR
PDIC | PRESSURE DIFFERENTIAL INDICATING CONTROLLER
PDIT | PRESSURE DIFFERENTIAL INDICATING TRANSMITTER
PDRIC | PRESSURE DIFFERENTIAL RATIO INDICATING CONTROLLER
PDS | PRESSURE DIFFERENTIAL SWITCH
PDT | PRESSURE DIFFERENTIAL TRANSMITTER
PDY | PRESSURE DIFFERENTIAL RELAY
PFT | PROCESS FUNCTION TEST
PGP | POWER GENERATION PLATFORM
PI | PRESSURE INDICATOR
PLC | PROGRAMMABLE LOGIC CONTROLLER
PSCV | PNEUMATIC PILOT VALVE
PSE | PRESSURE SAFETY ELEMENT
PSV | PRESSURE SAFETY VALVE
QOC | QUICK OPENING CLOSURE
QRC | QUICK RELEASE COUPLING
RB | REDUCED BORE
RCM | RISER CONTROL MODULE
REV | REVERSE ACTING
RIM | RISER TELEMETRY INTERFACE MODULE
RO | RESTRICTION ORIFICE
RSP | REMOVABLE SPOOL
RTD | RESISTANCE TEMPERATURE DETECTOR
RTU | REMOTE TERMINAL UNIT
S/S | SEAM TO SEAM
SC | SAMPLE CONNECTION
SCS | STATION CONTROL SYSTEM
SDV | SHUTDOWN VALVE
SG | SIGHT GLASS
SR | SPLIT RANGE
SRV | SURGE RELIEF VALVE
SS | STAINLESS STEEL
SSV | WELLHEAD SERVICE SAFETY VALVE
STBPD | STOCK TANK BARRELS PER DAY
SV | SOLENOID VALVE
SVM | SOLENOID VALVE MANUAL
T/T | TANGENT TO TANGENT
TI | TEMPERATURE INDICATOR
TSD | TOTAL WELLHEAD TOWER SHUTDOWN
TSO | TIGHT SHUTOFF
TSV | THERMAL SAFETY VALVE
TTV | TELLTALE VALVE
UC | UTILITY CONNECTION
UCP | UNIT CONTROL PANEL
UIC | ANTI-SURGE CONTROLLER
VC | VENT CONNECTION
VSD | VARIABLE SPEED DRIVE
WCP | WELLHEAD CONTROL PANEL
WCV | WELLHEAD CONTROL VALVE
WHT | WELLHEAD TOWER
WS | WATER SUPPLY
WT | WALL THICKNESS
WV | WELLHEAD WING VALVE
XT | TIMER
Y | DCS FUNCTION (COMPUTING OR LOGIC FUNCTION)
YC | SAFE GUARDING SYSTEM
ZI | LIMIT INDICATOR
ZS | LIMIT SWITCH
NOTES
GENERAL SYMBOLS Source: Process Legend, Symbols and General Notes GENERAL SYMBOLS – PIPING CHANGES & BLINDS 1 = PIPING SPECIFICATION CHANGE 2 = PIPING DESIGN PRESSURE CHANGE 3 = SPACER 4 = SPADE 5 = SPECTACLE BLIND OPEN 6 = SPECTACLE BLIND CLOSED GENERAL SYMBOLS – PIPING COMPONENTS S.No. = SYMBOL (DESCRIPTION) 1 = FLOW DIRECTION 2 = RISE IN LINE 3 = FALL IN LINE 4 = LINE REDUCER – CONCENTRIC 5 = LINE REDUCER – ECCENTRIC (TOP FLAT) 6 = LINE REDUCER – ECCENTRIC (BOTTOM FLAT) 7 = FLEX HOSE 8 = FLEX JOINT 9 = FLEX JOINT F 10 = FLEX JOINT FF 11 = CHEMICAL SEAL 12 = THREADED CONNECTION 13 = HOSE CONNECTION 14 = CAP 15 = CAP (SCREWED) 16 = PLUGGED VALVE 17 = CLAMP CONNECTOR/COMPACT FLANGES (Note 7) 18 = SINGLE FLANGE 19 = BLIND FLANGE 20 = DOUBLE / MATING FLANGES 21 = WELDED CONNECTION 22 = SIGHT GLASS 23 = GAS TRAP 24 = CONE TYPE STRAINER 25 = TUNDISH 26 = Y STRAINER WITH VALVE 27 = CHAMFERED END TO VENT LINE 28 = BASKET STRAINER WITH VALVE 29 = FLAME ARRESTOR 30 = AIR FILTER 31 = SILENCER / MUFFLER 32 = BARRED TEE GENERAL SYMBOLS – EQUIPMENT & MISCELLANEOUS S.No. = SYMBOL (DESCRIPTION) 1 = TARGET TEE 2 = INJECTOR OR EJECTOR 3 = BACTERIA/CORROSION COUPON (Note 4) 4 = BACTERIA/CORROSION PROBE (Note 4) 5 = FILTER P&ID GENERAL NOTES, LEGEND & DRAWING DETAILS SHEET 2 OF 12 GENERAL NOTES NOTE DESCRIPTION 1 SAMPLE CONNECTIONS ARE FOR LABORATORY SAMPLES. REFER DRAWING NO. AD111-501-D-11019 FOR DETAILS. 2 SHOW SET PRESSURE. SHOW SIZE OF INLET CONNECTION AND OUTLET CONNECTION. 3 SHOW PRESSURE/VACUUM SETTING. 4 PROVIDE 1.8m CLEARANCE FOR RETRIEVER TOOL. 5 VALVE SYMBOL DOES NOT REPRESENT VALVE BODY TYPE. 6 CONTROL VALVE INCLUDES INTEGRAL ELECTRO-PNEUMATIC POSITIONER UNLESS NOTED OTHERWISE. SHEET 2 OF 12 GENERAL NOTES NOTE = DESCRIPTION 1 = SAMPLE CONNECTIONS ARE FOR LABORATORY SAMPLES. REFER DRAWING NO. AD111-501-D-11019 FOR DETAILS. 2 = SHOW SET PRESSURE. SHOW SIZE OF INLET CONNECTION AND OUTLET CONNECTION. 3 = SHOW PRESSURE/VACUUM SETTING. 4 = PROVIDE 1.8m CLEARANCE FOR RETRIEVER TOOL. 5 = VALVE SYMBOL DOES NOT REPRESENT VALVE BODY TYPE. 6 = CONTROL VALVE INCLUDES INTEGRAL ELECTRO-PNEUMATIC POSITIONER UNLESS NOTED OTHERWISE. 7 = CLAMP CONNECTOR/COMPACT FLANGES TO BE SHOWN > 24" 1500# AND 12" 2500#. 8 = FOR CONTAMINATED DRAINS REFER TO AD111-501-D-11013. 9 = THE LEGEND AND SYMBOLS FOR THE IA/PA UPGRADE AT USSC - EPC WORKS PROJECT ARE BASED ON CSP-1 LEGENDS. LINE NUMBERING, TAG NUMBERING FOLLOWS STANDARD A0-ENG-D-PRO-001, REV. 2. LEGEND S.No. = SYMBOL (DESCRIPTION) 1 = SCOPE CLOUD FOR THIS PROJECT (E1340) 2 = REVISION CLOUD FOR THIS PROJECT (E1340) 3 = HOLD CLOUD FOR THIS PROJECT (E1340) SHEET 2 OF 12 – DRAWING DETAILS FIELD = VALUE Drawing No. = AD111-501-D-11011-SHT-001 Sheet No. / Rev. = 001 / 1 Drawing Title = USSC - AREA 501 – INSTRUMENT AIR & PLANT AIR UPGRADE AT USSC - EPC WORKS – PROCESS LEGEND, SYMBOLS AND GENERAL NOTES – SHEET 2 OF 12 – PIPING AND INSTRUMENTATION DIAGRAM Project / PMR Title = INSTRUMENT AIR & PLANT AIR UPGRADE AT USSC-EPC WORKS Project / PMR No. = E1340 Budget Ref. = 14001-10417 Contractor Drawing No. = EEIC-22012-PS-DWG-083 Scale / Sheet Size = NTS / A0 Revision 1 = 19-08-26 – ISSUED FOR INFORMATION (INF) – RRR / MCS / ASL / PKS Based On = Existing drawing no. AD111-501-D-11011, Rev 4 Remark = Use this drawing for information within clouded area File Name = E1340-AD111-501-D-11011-SHT-001.dwg SHEET 3 OF 12 (AD111-501-D-11012-SHT-001) – GENERAL NOTES NOTE = DESCRIPTION 1 = EQUIPMENT DESIGNATION SHALL BE PREFIXED BY THE AREA CODES e.g. 501-C-2005A 2 = THE LEGEND AND SYMBOLS FOR THE IA/PA UPGRADE AT USSC - EPC WORKS PROJECT ARE BASED ON CSP-1 LEGENDS. LINE NUMBERING, TAG NUMBERING FOLLOWS STANDARD A0-ENG-D-PRO-001, REV. 2. SHEET 3 OF 12 – DRAWING DETAILS FIELD = VALUE Drawing No. = AD111-501-D-11012-SHT-001 Sheet No. / Rev. = 001 / 1 Drawing Title = USSC - AREA 501 – INSTRUMENT AIR & PLANT AIR UPGRADE AT USSC - EPC WORKS – PROCESS LEGEND, SYMBOLS AND GENERAL NOTES – SHEET 3 OF 12 – PIPING AND INSTRUMENTATION DIAGRAM Project / PMR No. = E1340 Budget Ref. = 14001-10417 Contractor Drawing No. = EEIC-22012-PS-DWG-084 Scale / Sheet Size = NTS / A0 Revision 1 = 19-08-26 – ISSUED FOR INFORMATION (INF) – RRR / MCS / ASL / PKS Based On = Existing drawing no. AD111-501-D-11012, Rev 4 Legend = Same scope, revision and hold clouds as Sheet 2 (see Legend above) File Name = E1340-AD111-501-D-11012-SHT-001.dwg SHEET 4 OF 12 (AD111-501-D-11013-SHT-001) – GENERAL NOTES NOTE = DESCRIPTION 1 = MINIMUM DISTANCE OF 2 ft REQUIRED FOR SERVICES WHERE FLUID TEMPERATURE < 32T. (as shown on drawing – likely 32°F) 2 = MAY BE REPLACED WITH RO AS APPROPRIATE. 3 = SPEC BREAK TO BE LOCATED AT CLOSED DRAIN DRUM INLET. 4 = THIS VALVE IS FOR DRAINING OF EQUIPMENT WHEN PREPARING FOR MAINTENANCE ONLY. SPECTACLE BLIND SHOULD NOT BE SWUNG AND VALVE OPENED IF UPSTREAM SYSTEM PRESSURE EXCEEDS 29 psig. 5 = THIS VALVE IS FOR FINAL DEPRESSURISATION ONLY. 6 = ISOLATION REQUIREMENTS OF BLOCK VALVE REFER TO TABLE 2.1 OF PHILOSOPHY FOR SYSTEM VALVING & ISOLATION. 7 = ONLY TO BE USED IF ANOTHER RELIEF DEVICE IS INSTALLED SO THAT A 100% DESIGN RELIEVING CAPACITY IS AVAILABLE WITH ANY RELIEF DEVICE OUT OF SERVICE (e.g. A PARALLEL TRAIN CAN PROVIDE THE 100% RELIEVING CAPACITY), OR IF PSV IN FIRE OR THERMAL RELIEF DUTY. 8 = MAINTENANCE VENT AROUND THE BLOWDOWN VALVE WILL BE ONE SIZE SMALLER THAN THE BLOWDOWN INLET LINE. 9 = NO UPSTREAM ISOLATION REQUIRED FOR PSV's ON PIG TRAPS. 10 = ONLY SPECIFY AS SDV IF REQUIRED AS PART OF LOGICAL SEQUENCE OR IF CRITICAL FOR SAFETY. NORMALLY SPECIFY MANUAL VALVE. 11 = NOMINALLY 2" LINE UNLESS SPECIFIC PRESSURISATION REQUIREMENTS DICTATE LARGER LINE SIZES. 12 = DELETED. 13 = POSITION OF BYPASS NOT TO EFFECT MECHANICAL HANDLING OF SDV, MOV, BDV. 14 = OVERFLOW WILL BE DETERMINED BY DELUGE COVERAGE. 15 = WHEN DISCHARGE IS VIA A COLLECTION HEADER, LOOP SEAL IS REQUIRED. 16 = THE LEGEND AND SYMBOLS FOR THE IA/PA UPGRADE AT USSC - EPC WORKS PROJECT ARE BASED ON CSP-1 LEGENDS. LINE NUMBERING, TAG NUMBERING FOLLOWS STANDARD A0-ENG-D-PRO-001, REV. 2. SHEET 4 OF 12 – DRAWING DETAILS FIELD = VALUE Drawing No. = AD111-501-D-11013-SHT-001 Sheet No. / Rev. = 001 / 1 Drawing Title = USSC - AREA 501 – INSTRUMENT AIR & PLANT AIR UPGRADE AT USSC - EPC WORKS – PROCESS LEGEND, SYMBOLS AND GENERAL NOTES – SHEET 4 OF 12 – PIPING AND INSTRUMENTATION DIAGRAM Project / PMR No. = E1340 Budget Ref. = 14001-10417 Contractor Drawing No. = EEIC-22012-PS-DWG-091 Scale / Sheet Size = NTS / A0 Revision 1 = 19-08-26 – ISSUED FOR INFORMATION (INF) – RRR / MCS / ASL / PKS Based On = Existing drawing no. AD111-501-D-11013, Rev 4 Clouded (in scope) details = (4) Multiple Relief Valve Assembly, (10) Drip Pan Assembly File Name = E1340-AD111-501-D-11013-SHT-001.dwg SHEET 5 OF 12 (AD111-501-D-11014-SHT-001) – GENERAL NOTES NOTE = DESCRIPTION 1 = LOOP IDENTIFICATION NUMBER SHALL BE UNIQUE, FOR EACH FUNCTIONAL IDENTIFICATION, STARTING FROM 1001. 2 = THE LEGEND AND SYMBOLS FOR THE IA/PA UPGRADE AT USSC - EPC WORKS PROJECT ARE BASED ON CSP-1 LEGENDS. LINE NUMBERING, TAG NUMBERING FOLLOWS STANDARD A0-ENG-D-PRO-001, REV. 2. SHEET 5 OF 12 – DRAWING DETAILS FIELD = VALUE Drawing No. = AD111-501-D-11014-SHT-001 Sheet No. / Rev. = 001 / 1 Drawing Title = USSC - AREA 501 – INSTRUMENT AIR & PLANT AIR UPGRADE AT USSC - EPC WORKS – PROCESS LEGEND, SYMBOLS AND GENERAL NOTES – SHEET 5 OF 12 – PIPING AND INSTRUMENTATION DIAGRAM Project / PMR No. = E1340 Budget Ref. = 14001-10417 Contractor Drawing No. = EEIC-22012-PS-DWG-092 Scale / Sheet Size = NTS / A0 Revision 1 = 19-08-26 – ISSUED FOR INFORMATION (INF) – RRR / MCS / ASL / PKS Based On = Existing drawing no. AD111-501-D-11014, Rev 4 File Name = E1340-AD111-501-D-11014-SHT-001.dwg SHEET 6 OF 12 (AD111-501-D-11015-SHT-001) – GENERAL NOTES NOTE = DESCRIPTION 1 = PIPING SPECIFICATION SHALL BE SAME AS THE SPECIFICATION OF PROCESS LINE ON WHICH THE INSTRUMENT IS MOUNTED. 2 = REFER TO TABLE ON DRG. No. AD111-501-D-11010 FOR DEFINITION OF APPLICABLE PIPING CLASSES. 3 = THE MINIMUM NOZZLE CONNECTION FOR ALL VESSEL MOUNTED INSTRUMENTS IS 2". 4 = MINIMUM LINE SIZE FOR THERMOWELL INSTALLATION IS 4". FOR LESS THAN 4" LINES, THE LINE SHALL BE APPROPRIATELY ENLARGED TO 4" IN THE VICINITY OF THE THERMOWELL, OR INSERTED INTO PIPING ELBOW. 5 = THERMOWELL CONNECTIONS FOR PIPING AND VESSELS SHALL BE 2" SIZE. 6 = FOR INSTRUMENT VALVE MANIFOLD CONFIGURATION REFER TO INSTRUMENT HOOK-UP DRAWINGS. 7 = ROUTE TO FLARE HEADER (VENT HEADER IN WELLHEAD TOWERS) FOR GAS SERVICE AND CLOSED DRAINS HEADER FOR LIQUID SERVICE. 8 = SINGLE BLOCK VALVE FOR NON-HYDROCARBON SERVICES, ALL SYSTEMS. 9 = REFER INSTRUMENT HOOK-UP DOC.: TYPICAL HOOK-UP DRAWINGS DOC. NO. AD111-501-1-51000. 10 = FOR PI, INSTRUMENT VALVE MANIFOLD & CONNECTION TO FLARE/CLOSED DRAIN HEADER IS REQUIRED ONLY FOR REMOTE INSTALLED PI, IT IS NOT REQUIRED FOR DIRECT MOUNTED PI. 11 = MAX 5 NUMBER INSTRUMENTS CAN BE CONNECTED TO ONE MODULAR DBB VALVE. 12 = ONLY WHERE PRACTICALLY POSSIBLE, ALL INSTRUMENT VENT LINES SHALL SLOPE FROM INSTRUMENT TO THE FLARE / CLOSED DRAIN HEADER, NO POCKET. 13 = THE LEGEND AND SYMBOLS FOR THE IA/PA UPGRADE AT USSC - EPC WORKS PROJECT ARE BASED ON CSP-1 LEGENDS. LINE NUMBERING, TAG NUMBERING FOLLOWS STANDARD A0-ENG-D-PRO-001, REV. 2. SHEET 6 OF 12 – DRAWING DETAILS FIELD = VALUE Drawing No. = AD111-501-D-11015-SHT-001 Sheet No. / Rev. = 001 / 1 Drawing Title = USSC - AREA 501 – INSTRUMENT AIR & PLANT AIR UPGRADE AT USSC - EPC WORKS – PROCESS LEGEND, SYMBOLS AND GENERAL NOTES – SHEET 6 OF 12 – PIPING AND INSTRUMENTATION DIAGRAM Project / PMR No. = E1340 Budget Ref. = 14001-10417 Contractor Drawing No. = EEIC-22012-PS-DWG-093 Scale / Sheet Size = NTS / A0 Revision 1 = 19-08-26 – ISSUED FOR INFORMATION (INF) – RRR / MCS / ASL / PKS Based On = Existing drawing no. AD111-501-D-11015, Rev 4 File Name = E1340-AD111-501-D-11015-SHT-001.dwg SHEET 7 OF 12 (AD111-501-D-11016-SHT-001) – GENERAL NOTES NOTE = DESCRIPTION 1 = 3" BRIDLE REQUIRED IF MULTIPLE GLASS UNITS REQUIRED. 2 = ARRANGEMENT FOR GLASS LEVEL GAUGES ONLY. 3 = 3" BRIDLE REQUIRED IF SPAN EXCEEDS AVAILABLE GAUGE LENGTH. 4 = WHT's ARE VENTED TO COLD VENT. 5 = INSTRUMENT COMPLETE WITH VENT AND DRAIN VALVES SUPPLIED BY INSTRUMENT AND VENDOR. 6 = IF LEVEL GAUGES ARE MORE THAN TWO NOS. DRAIN & VENTS FROM EACH LG TO BE ROUTED TO CLOSE DRAIN & FLARE HEADER RESPECTIVELY. 7 = VENT AND DRAIN VALVE ON LEVEL INSTRUMENTS, VENT AND DRAIN VALVE ON BRIDLE, INCLUDING BRIDLE, SHALL BE 300# (MIN). 8 = MATERIAL AND RATING OF THE ISOLATION VALVES SHALL BE AS PER UPSTREAM REQUIREMENT. 9 = REFER TO TYPE NUMBER AND DETAILS SHOWN IN PIPING & INSTRUMENT STANDARD DETAILS (AD111-501-M-02800) TYPE 3 (NOTE 9). 10 = THE LEGEND AND SYMBOLS FOR THE IA/PA UPGRADE AT USSC - EPC WORKS PROJECT ARE BASED ON CSP-1 LEGENDS. LINE NUMBERING, TAG NUMBERING FOLLOWS STANDARD A0-ENG-D-PRO-001, REV. 2. SHEET 7 OF 12 – DRAWING DETAILS FIELD = VALUE Drawing No. = AD111-501-D-11016-SHT-001 Sheet No. / Rev. = 001 / 1 Drawing Title = USSC - AREA 501 – INSTRUMENT AIR & PLANT AIR UPGRADE AT USSC - EPC WORKS – PROCESS LEGEND, SYMBOLS AND GENERAL NOTES – SHEET 7 OF 12 – PIPING AND INSTRUMENTATION DIAGRAM Project / PMR No. = E1340 Budget Ref. = 14001-10417 Contractor Drawing No. = EEIC-22012-PS-DWG-094 Scale / Sheet Size = NTS / A0 Revision 1 = 19-08-26 – ISSUED FOR INFORMATION (INF) – RRR / MCS / ASL / PKS Based On = Existing drawing no. AD111-501-D-11016, Rev 4 Clouded (in scope) details = Non-hazardous service – glass type and magnetic type File Name = E1340-AD111-501-D-11016-SHT-001.dwg SHEET 8 OF 12 (AD111-501-D-11017-SHT-001) – GENERAL NOTES NOTE = DESCRIPTION 1 = PIGGING OPERATION INTERLOCKS IN DCS. 2 = DELETED. 3 = DELETED. 4 = ALL DRIVES TO INCLUDE LOCAL AMMETERS. 5 = THE SCHEMATIC FOR THE DELUGE VALVE ARRANGEMENT SHALL BE SHOWN IN FIREWATER SYSTEM P&ID. 6 = FOR ESD LEVEL REFER TO AD111-501-D-11014. 7 = THE LEGEND AND SYMBOLS FOR THE IA/PA UPGRADE AT USSC - EPC WORKS PROJECT ARE BASED ON CSP-1 LEGENDS. LINE NUMBERING, TAG NUMBERING FOLLOWS STANDARD A0-ENG-D-PRO-001, REV. 2. SHEET 8 OF 12 – DRAWING DETAILS FIELD = VALUE Drawing No. = AD111-501-D-11017-SHT-001 Sheet No. / Rev. = 001 / 1 Drawing Title = USSC - AREA 501 – INSTRUMENT AIR & PLANT AIR UPGRADE AT USSC - EPC WORKS – PROCESS LEGEND, SYMBOLS AND GENERAL NOTES – SHEET 8 OF 12 – PIPING AND INSTRUMENTATION DIAGRAM Project / PMR No. = E1340 Budget Ref. = 14001-10417 Contractor Drawing No. = EEIC-22012-PS-DWG-095 Scale / Sheet Size = NTS / A0 Revision 1 = 19-08-26 – ISSUED FOR INFORMATION (INF) – RRR / MCS / ASL / PKS Based On = Existing drawing no. AD111-501-D-11017, Rev 4 Clouded (in scope) details = Type-5B Variable speed drive – detailed representation File Name = E1340-AD111-501-D-11017-SHT-001.dwg SHEET 9 OF 12 (AD111-501-D-11018-SHT-001) – GENERAL NOTES NOTE = DESCRIPTION 1 = 3" BRIDLE REQUIRED IF MULTIPLE GLASS UNITS REQUIRED. 2 = VENT AND DRAIN VALVE ON LEVEL INSTRUMENT & VENT AND DRAIN VALVE ON BRIDLE, INCLUDING BRIDLE, SHALL BE 300# (MIN). 3 = REFER TO TYPE NUMBER AND DETAILS SHOWN IN PIPING & INSTRUMENT STANDARD DETAILS (AD111-501-M-02800). 4 = THE LEGEND AND SYMBOLS FOR THE IA/PA UPGRADE AT USSC - EPC WORKS PROJECT ARE BASED ON CSP-1 LEGENDS. LINE NUMBERING, TAG NUMBERING FOLLOWS STANDARD A0-ENG-D-PRO-001, REV. 2. SHEET 9 OF 12 – DRAWING DETAILS FIELD = VALUE Drawing No. = AD111-501-D-11018-SHT-001 Sheet No. / Rev. = 001 / 1 Drawing Title = USSC - AREA 501 – INSTRUMENT AIR & PLANT AIR UPGRADE AT USSC - EPC WORKS – PROCESS LEGEND, SYMBOLS AND GENERAL NOTES – SHEET 9 OF 12 – PIPING AND INSTRUMENTATION DIAGRAM Project / PMR No. = E1340 Budget Ref. = 14001-10417 Contractor Drawing No. = EEIC-22012-PS-DWG-096 Scale / Sheet Size = NTS / A0 Revision 1 = 19-08-26 – ISSUED FOR INFORMATION (INF) – RRR / MCS / ASL / PKS Based On = Existing drawing no. AD111-501-D-11018, Rev 4 Clouded (in scope) details = Type 6 (diff pressure, non-hazardous) and Type 9 (bridle for glass LG, non-hazardous) File Name = E1340-AD111-501-D-11018-SHT-001.dwg SHEET 11 OF 12 (AD111-501-D-11020-SHT-001) – GENERAL NOTES NOTE = DESCRIPTION 1 = OPEN / CLOSE KEY SWITCH REQUIRED FOR RISER SHUTDOWN VALVE ONLY. 2 = FOR ESD LEVEL REFER TO AD111-501-D-11014. 3 = SUPPLY BY VENDOR. 4 = THE LEGEND AND SYMBOLS FOR THE IA/PA UPGRADE AT USSC - EPC WORKS PROJECT ARE BASED ON CSP-1 LEGENDS. LINE NUMBERING, TAG NUMBERING FOLLOWS STANDARD A0-ENG-D-PRO-001, REV. 2. SHEET 11 OF 12 – DRAWING DETAILS FIELD = VALUE Drawing No. = AD111-501-D-11020-SHT-001 Sheet No. / Rev. = 001 / 1 Drawing Title = USSC - AREA 501 – INSTRUMENT AIR & PLANT AIR UPGRADE AT USSC - EPC WORKS – PROCESS LEGEND, SYMBOLS AND GENERAL NOTES – SHEET 11 OF 12 – PIPING AND INSTRUMENTATION DIAGRAM Project / PMR No. = E1340 Budget Ref. = 14001-10417 Contractor Drawing No. = EEIC-22012-PS-DWG-085 Scale / Sheet Size = NTS / A0 Revision 1 = 19-08-26 – ISSUED FOR INFORMATION (INF) – RRR / MCS / ASL / PKS Based On = Existing drawing no. AD111-501-D-11020, Rev 5 Clouded (in scope) details = Type-1 – CSP-1 ESD valve with manual reset solenoid valve File Name = E1340-AD111-501-D-11020-SHT-001.dwg SHEET 12 OF 12 (AD111-501-D-11022-SHT-001) – GENERAL NOTES NOTE = DESCRIPTION 1 = VALVE REPRESENTATION GENERIC – VARIOUS VALVE TYPES CAN BE SPECIFIED FOR THIS SERVICE. 2 = FOR ESD LEVEL REFER TO AD111-501-D-11014. 3 = THIS SHUTDOWN VALVE COMPLETE WITH SHUTDOWN BOX IS SUPPLIED BY OTHER CONTRACTOR. 4 = THE LEGEND AND SYMBOLS FOR THE IA/PA UPGRADE AT USSC - EPC WORKS PROJECT ARE BASED ON CSP-1 LEGENDS. LINE NUMBERING, TAG NUMBERING FOLLOWS STANDARD A0-ENG-D-PRO-001, REV. 2. SHEET 12 OF 12 – DRAWING DETAILS FIELD = VALUE Drawing No. = AD111-501-D-11022-SHT-001 Sheet No. / Rev. = 001 / 1 Drawing Title = USSC - AREA 501 – INSTRUMENT AIR & PLANT AIR UPGRADE AT USSC - EPC WORKS – PROCESS LEGEND, SYMBOLS AND GENERAL NOTES – SHEET 12 OF 12 – PIPING AND INSTRUMENTATION DIAGRAM Project / PMR No. = E1340 Budget Ref. = 14001-10417 Contractor Drawing No. = EEIC-22012-PS-DWG-085 (as shown on drawing – same number as Sheet 11) Scale / Sheet Size = NTS / A0 Revision 1 = 19-08-26 – ISSUED FOR INFORMATION (INF) – RRR / MCS / ASL / PKS Based On = Existing drawing no. AD111-501-D-11022, Rev 5 Clouded (in scope) details = Type-11 – CP-1 & UAP isolation valve File Name = E1340-AD111-501-D-11022-SHT-001.dwg

## Miscellaneous — Miscellaneous T
Miscellaneous — Miscellaneous Type (default)
Section: Miscellaneous · Separator: '-' · Miscellaneous type matched directly against Legend (picture and description columns, full name used as both the tag and the lookup value).
Order | Key | Label | Regex | Suffix | Optional | Separator | Notes
1 | miscellaneous_type | Miscellaneous Type | [A-Z0-9 /()&-]+ |  | no |  | Miscellaneous type matched directly against Legend (picture and description columns, full name used as both key and value)
CODE TABLE — Miscellaneous Type
Code | Description
BIRD SCREEN | BIRD SCREEN
CALIBRATION POT | CALIBRATION POT
PULSATION DAMPENER | PULSATION DAMPENER
PUMP MOTOR | PUMP MOTOR

## ADNOC Offshore - Piping — Other
ADNOC Offshore - Piping — Other Specialties
Section: Other Specialties · Separator: '-' · Imported from legend workbook "ADNOC Offshore - Piping".
Order | Key | Label | Regex | Suffix | Optional | Separator | Notes
1 | note | Other Specialties | .* |  | yes |  | PRESSURE / SAFETY SYMBOLS Source: Process Legend, Symbols and General Notes PRESSURE / SAFETY SYMBOLS – RELIEF DEVICES 1 = CONVENTIONAL BALANCED/RELIEF VALVE (Note 2) 2 = PRESSURE RELIEF OR SAFETY VALVE ANGLE PATTERN, SPRING OR WEIGHT LOADED (Note 2) 3 = SINGLE PILOT OPERATED RELIEF VALVE (Note 2) 4 = DUAL PILOT OPERATED RELIEF VALVE (Note 2) 5 = PRESSURE AND VACUUM RELIEF VALVE, SPRING OR WEIGHT LOADED OR WITH INTERNAL PILOT 6 = RUPTURE (BUCKLING) PIN RELIEF DEVICE (PRESSURE) (Note 3) 7 = RUPTURE DISC (PRESSURE) (Note 3) 8 = RUPTURE DISC (VACUUM) (Note 3) PRESSURE / SAFETY SYMBOLS – REGULATORS S.No. = SYMBOL (DESCRIPTION) 1 = PRESSURE REGULATOR (SELF-CONTAINED) – DOWNSTREAM CONTROL 2 = PRESSURE REGULATOR (SELF-CONTAINED) – UPSTREAM CONTROL OR RELIEF 3 = PRESSURE REGULATOR (EXTERNAL PRESSURE TAP) – DOWNSTREAM CONTROL 4 = PRESSURE REGULATOR (EXTERNAL PILOT) – UPSTREAM CONTROL OR RELIEF SAMPLE CONNECTION (Note 1) S.No. = SYMBOL (DESCRIPTION) 1 = SAMPLE CONNECTION (SC) (Note 1) SAFETY & FIRE WATER SYMBOLS Source: Process Legend, Symbols and General Notes SAFETY SYMBOLS 1 = SAFETY SHOWER WITH EYEWASH 2 = EYEWASH 3 = SPRAY NOZZLE FIRE WATER SYMBOLS S.No. = SYMBOL (DESCRIPTION) 1 = HYDRANT 2 = HOSE REEL 3 = AIR RELEASE VALVE FIRE WATER SYMBOLS (CONTINUED) S.No. = SYMBOL (DESCRIPTION) 1 = DELUGE NOZZLE (PFD) 2 = DELUGE NOZZLE (P&ID) 3 = BACK FLOW PREVENTER 4 = AFFF INDUCTION UNIT 5 = MONITOR 6 = AFFF TANK 7 = HOSE REEL STATION INTEGRATED TANK
NOTES
PRESSURE / SAFETY SYMBOLS Source: Process Legend, Symbols and General Notes PRESSURE / SAFETY SYMBOLS – RELIEF DEVICES 1 = CONVENTIONAL BALANCED/RELIEF VALVE (Note 2) 2 = PRESSURE RELIEF OR SAFETY VALVE ANGLE PATTERN, SPRING OR WEIGHT LOADED (Note 2) 3 = SINGLE PILOT OPERATED RELIEF VALVE (Note 2) 4 = DUAL PILOT OPERATED RELIEF VALVE (Note 2) 5 = PRESSURE AND VACUUM RELIEF VALVE, SPRING OR WEIGHT LOADED OR WITH INTERNAL PILOT 6 = RUPTURE (BUCKLING) PIN RELIEF DEVICE (PRESSURE) (Note 3) 7 = RUPTURE DISC (PRESSURE) (Note 3) 8 = RUPTURE DISC (VACUUM) (Note 3) PRESSURE / SAFETY SYMBOLS – REGULATORS S.No. = SYMBOL (DESCRIPTION) 1 = PRESSURE REGULATOR (SELF-CONTAINED) – DOWNSTREAM CONTROL 2 = PRESSURE REGULATOR (SELF-CONTAINED) – UPSTREAM CONTROL OR RELIEF 3 = PRESSURE REGULATOR (EXTERNAL PRESSURE TAP) – DOWNSTREAM CONTROL 4 = PRESSURE REGULATOR (EXTERNAL PILOT) – UPSTREAM CONTROL OR RELIEF SAMPLE CONNECTION (Note 1) S.No. = SYMBOL (DESCRIPTION) 1 = SAMPLE CONNECTION (SC) (Note 1) SAFETY & FIRE WATER SYMBOLS Source: Process Legend, Symbols and General Notes SAFETY SYMBOLS 1 = SAFETY SHOWER WITH EYEWASH 2 = EYEWASH 3 = SPRAY NOZZLE FIRE WATER SYMBOLS S.No. = SYMBOL (DESCRIPTION) 1 = HYDRANT 2 = HOSE REEL 3 = AIR RELEASE VALVE FIRE WATER SYMBOLS (CONTINUED) S.No. = SYMBOL (DESCRIPTION) 1 = DELUGE NOZZLE (PFD) 2 = DELUGE NOZZLE (P&ID) 3 = BACK FLOW PREVENTER 4 = AFFF INDUCTION UNIT 5 = MONITOR 6 = AFFF TANK 7 = HOSE REEL STATION INTEGRATED TANK

## Other Specialties — Specialty T
Other Specialties — Specialty Type (default)
Section: Other Specialties · Separator: '-' · Other specialty type matched directly against Legend. Some items have short codes used in P&ID drawings.
Order | Key | Label | Regex | Suffix | Optional | Separator | Notes
1 | specialty_type | Specialty Type | [A-Z0-9 /()&:-]+ |  | no |  | Other specialty type matched directly against Legend. Some items have short codes used in P&ID drawings.
CODE TABLE — Specialty Type
Code | Description
AIR TRAP | AIR TRAP
AT | AIR TRAP
BUCKET TYPE STRAINER | BUCKET TYPE STRAINER
CLOSED DRAIN | CLOSED DRAIN
DIAPHRAGM SEAL | DIAPHRAGM SEAL
DRAIN POT | DRAIN POT
DRAIN TRAP | DRAIN TRAP
DT | DRAIN TRAP
FA | FLAME ARRESTER
FIRE HYDRANT | FIRE HYDRANT
FLAME ARRESTER | FLAME ARRESTER
FLOW STRAIGHTENING VANES | FLOW STRAIGHTENING VANES
FREE DRAINING | FREE DRAINING
HOSE CONNECTION | HOSE CONNECTION
INJECTOR | INJECTOR
OPEN DRAIN | OPEN DRAIN
OPEN VENT | OPEN VENT
SLOPE 1:100 | SLOPE 1:100
ST | TEMPORARY STRAINER
STEAM TRAP | STEAM TRAP
T-TYPE STRAINER | T-TYPE STRAINER
TEMPORARY STRAINER | TEMPORARY STRAINER
Y-TYPE STRAINER | Y-TYPE STRAINER

## Pipe Connection — Pipe Connecti
Pipe Connection — Pipe Connection Type (default)
Section: Pipe Connection · Separator: '-' · Pipe connection type matched directly against Legend (picture and description columns, full name used as both the tag and the lookup value).
Order | Key | Label | Regex | Suffix | Optional | Separator | Notes
1 | pipe_connection_type | Pipe Connection Type | [A-Z0-9 /()&-]+ |  | no |  | Pipe connection type matched directly against Legend (picture and description columns, full name used as both key and value)
CODE TABLE — Pipe Connection Type
Code | Description
EXPANSION JOINT (BELLOW TYPE) | EXPANSION JOINT (BELLOW TYPE)
FLEXIBLE JOINT | FLEXIBLE JOINT

## Pipe End — Pipe End Type (defau
Pipe End — Pipe End Type (default)
Section: Pipe End · Separator: '-' · Pipe end type matched directly against Legend (picture and description columns, full name used as both the tag and the lookup value).
Order | Key | Label | Regex | Suffix | Optional | Separator | Notes
1 | pipe_end_type | Pipe End Type | [A-Z0-9 /()&-]+ |  | no |  | Pipe end type matched directly against Legend (picture and description columns, full name used as both key and value)
CODE TABLE — Pipe End Type
Code | Description
BLIND CAP | BLIND CAP
BLIND FLANGE | BLIND FLANGE
BLIND PLUG | BLIND PLUG

## PIPING LINE DESIGNATION SYSTEM
PIPING LINE DESIGNATION SYSTEM → Description (50 entries)
Section: Piping · Separator: '-'
Order | Key | Label | Regex | Suffix | Optional | Separator | Notes
1 | functionCode | PIPING LINE DESIGNATION SYSTEM | [A-Z]{1,6} |  | no |  | Imported from a code/description lookup table.
CODE TABLE — PIPING LINE DESIGNATION SYSTEM
Code | Description
A | ACOUSTIC
AAS | 150#
ACS | 150#
AD111 | Project Indicator
AG | 150#
AK | 150#
ALS | 150#
ASS | 150#
AT | 150#
AVS | 150#
AWS | 150#
AXS | 150#
BCS | 300#
BSS | 300#
BXS | 300#
C | COLD CONSERVATION
CODE | INSULATION TYPE
D | Process and P&ID's
DD | Line Diameter (inches)
DLS | 600#
DSS | 600#
DVS | 600#
DWS | 600#
DXS | 600#
DZS | 600#
E | ELECTRICAL HEAT TRACING
EAS | 900#
ELS | 900#
EXS | 900#
EZS | 900#
F | FIRE PROOFING
FF | Fluid Code
FLS | 1500#
FSS | 1500#
GAS | 2500#
GLS | 2500#
GSS | 2500#
GVS | 2500#
GXS | 2500#
H | HEAT CONSERVATION
MOV | Motor Operated Valve
P | PERSONNEL PROTECTION
PSV | Pressure Safety Valve
T | HEAT TRACING
V | Valve
X | Insulation Type
XX | Insulation Thickness (mm)
XXX | Line Number (001 – 999)
XXXX | Piping Material Code
XXXXX | Drawing Number

## Piping — Piping Type (default)
Piping — Piping Type (default)
Section: Piping · Separator: '-' · Piping type, matched directly against Legend (no Symbol column / short code in the source sheet, so the full piping type name is used as both the tag and the lookup value).
Order | Key | Label | Regex | Suffix | Optional | Separator | Notes
1 | piping_type | Piping Type | [A-Z0-9 /()&-]+ |  | no |  | Piping type matched directly against Legend
CODE TABLE — Piping Type
Code | Description
AG | ABOVE GROUND
CSC | CAR SEAL CLOSE
CSO | CAR SEAL OPEN
CV | CONTROL VALVE
D | DRAIN
FB | FULL BORE
FC | FAIL CLOSED
FO | FAIL OPEN
GO | GEAR OPERATED
HC | HOSE CONNECTION
HCV | HAND CONTROL VALVE
HEAT TRACE | HEAT TRACE
HPPV | HIGH PRESSURE PILOT VALVE
ILC | INTERLOCK CLOSED
ILO | INTERLOCK OPEN
INSULATED PIPING WITH THICKNESS | INSULATED PIPING WITH THICKNESS
LC | LOCKED CLOSED
LINE ABOVE GROUND (A/G) | LINE ABOVE GROUND (A/G)
LINE UNDER GROUND (U/G) | LINE UNDER GROUND (U/G)
LO | LOCKED OPEN
LPPV | LOW PRESSURE PILOT VALVE
MAIN FLOW | MAIN FLOW
NC | NORMALLY CLOSED
NO | NORMALLY OPEN
NRV | NON-RETURN VALVE
OTHERS FLOW | OTHERS FLOW
PIPING CLASS | PIPING CLASS
PIPING SPECIFICATION BREAK | PIPING SPECIFICATION BREAK
PIPING/SIGNAL JUNCTION | PIPING/SIGNAL JUNCTION
PRESSURE LEAD TUBING | PRESSURE LEAD TUBING
PSV | PRESSURE/VACUUM RELIEF VALVE
RB | REDUCING BORE
RO | RESTRICTING ORIFICE
RV | RELIEF VALVE
SC | SAMPLE CONNECTION
SDV | SHUTDOWN VALVE
SO | STEAMING OUT
SP | SET PRESSURE
SSSV | SUB-SURFACE SAFETY VALVE
SSV | SURFACE SAFETY VALVE
TSO | TIGHT SHUT OFF
TW | THERMOWELL
UC | UTILITY CONNECTION
UG | UNDER GROUND
V | VENT

## Scope Symbols — Scope Symbol Ty
Scope Symbols — Scope Symbol Type (default)
Section: Scope Symbols · Separator: '-' · Scope symbol type matched directly against Legend.
Order | Key | Label | Regex | Suffix | Optional | Separator | Notes
1 | scope_symbol_type | Scope Symbol Type | [A-Z0-9 /()&"-]+ |  | no |  | Scope symbol type matched directly against Legend
CODE TABLE — Scope Symbol Type
Code | Description
DEMOLITION SCOPE | DEMOLITION SCOPE
HOLD CLOUD | HOLD CLOUD
IP | ISOLATION POINT
MOTHBALLING SCOPE | MOTHBALLING SCOPE
REVISION CLOUD | REVISION CLOUD
SCOPE CLOUD | SCOPE CLOUD
TEMPORARY TIE-IN AND LINE | TEMPORARY TIE-IN AND LINE
TIE-IN POINT | TIE-IN POINT
VENDOR TIE-IN POINT | VENDOR TIE-IN POINT

## ADNOC Offshore - Piping — Speci
ADNOC Offshore - Piping — Special Piping
Section: Special Piping · Separator: '-' · Imported from legend workbook "ADNOC Offshore - Piping".
Order | Key | Label | Regex | Suffix | Optional | Separator | Notes
1 | note | Special Piping | .* |  | yes |  | TYPICAL PIPING ASSEMBLY DETAILS (EXAMPLE ONLY) Process Legend, Symbols and General Notes DETAIL TYPICAL ARRANGEMENT DESCRIPTION NOTE REF. (1) SINGLE RELIEF VALVE ASSEMBLY (NO SPARE) (Example only) Notes 6, 9 (2) BLOWDOWN ASSEMBLY (Example only) Notes 1, 3, 8, 13 (3) PRESSURISATION BYPASS ASSEMBLY (Example only) Notes 1, 10, 11 (4) MULTIPLE RELIEF VALVE ASSEMBLY (Example only) Note 6 (5) MAINTENANCE VENT (Example only) Notes 1, 5 (6) CONTROL VALVES OR EQUIPMENT (Example only) Note 6 Process Legend, Symbols and General Notes DETAIL = TYPICAL ARRANGEMENT (DESCRIPTION) (1) = SINGLE RELIEF VALVE ASSEMBLY (NO SPARE) (Example only) (Notes 6, 9) (2) = BLOWDOWN ASSEMBLY (Example only) (Notes 1, 3, 8, 13) (3) = PRESSURISATION BYPASS ASSEMBLY (Example only) (Notes 1, 10, 11) (4) = MULTIPLE RELIEF VALVE ASSEMBLY (Example only) (Note 6) (5) = MAINTENANCE VENT (Example only) (Notes 1, 5) (6) = CONTROL VALVES OR EQUIPMENT (Example only) (Note 6) (7) = SINGLE RELIEF VALVE ASSEMBLY (SPARED) (Example only) (Notes 6, 7) (8) = OPEN DRAIN (HAZARDOUS/NON-HAZARDOUS) SYSTEM (Example only) (–) (9) = CLOSED DRAIN SYSTEMS (Example only) (Notes 1, 3, 4) (10) = DRIP PAN ASSEMBLY (Example only) (–) (11) = DRAIN GULLEY WITHOUT OVERBOARD (Example only) (–) (12) = DRAIN GULLEY ASSEMBLY (Example only) (Note 15)
NOTES
TYPICAL PIPING ASSEMBLY DETAILS (EXAMPLE ONLY) Process Legend, Symbols and General Notes DETAIL TYPICAL ARRANGEMENT DESCRIPTION NOTE REF. (1) SINGLE RELIEF VALVE ASSEMBLY (NO SPARE) (Example only) Notes 6, 9 (2) BLOWDOWN ASSEMBLY (Example only) Notes 1, 3, 8, 13 (3) PRESSURISATION BYPASS ASSEMBLY (Example only) Notes 1, 10, 11 (4) MULTIPLE RELIEF VALVE ASSEMBLY (Example only) Note 6 (5) MAINTENANCE VENT (Example only) Notes 1, 5 (6) CONTROL VALVES OR EQUIPMENT (Example only) Note 6 Process Legend, Symbols and General Notes DETAIL = TYPICAL ARRANGEMENT (DESCRIPTION) (1) = SINGLE RELIEF VALVE ASSEMBLY (NO SPARE) (Example only) (Notes 6, 9) (2) = BLOWDOWN ASSEMBLY (Example only) (Notes 1, 3, 8, 13) (3) = PRESSURISATION BYPASS ASSEMBLY (Example only) (Notes 1, 10, 11) (4) = MULTIPLE RELIEF VALVE ASSEMBLY (Example only) (Note 6) (5) = MAINTENANCE VENT (Example only) (Notes 1, 5) (6) = CONTROL VALVES OR EQUIPMENT (Example only) (Note 6) (7) = SINGLE RELIEF VALVE ASSEMBLY (SPARED) (Example only) (Notes 6, 7) (8) = OPEN DRAIN (HAZARDOUS/NON-HAZARDOUS) SYSTEM (Example only) (–) (9) = CLOSED DRAIN SYSTEMS (Example only) (Notes 1, 3, 4) (10) = DRIP PAN ASSEMBLY (Example only) (–) (11) = DRAIN GULLEY WITHOUT OVERBOARD (Example only) (–) (12) = DRAIN GULLEY ASSEMBLY (Example only) (Note 15)

## Special Piping — Special Piping
Special Piping — Special Piping Type (default)
Section: Special Piping · Separator: '-' · Special piping type matched directly against Legend (picture and description columns, full name used as both the tag and the lookup value).
Order | Key | Label | Regex | Suffix | Optional | Separator | Notes
1 | special_piping_type | Special Piping Type | [A-Z0-9 /()&-]+ |  | no |  | Special piping type matched directly against Legend (picture and description columns, full name used as both key and value)
CODE TABLE — Special Piping Type
Code | Description
ADAPTER FLANGE | ADAPTER FLANGE
BARRED TEE | BARRED TEE
FLOW STRAIGHTENING VANE | FLOW STRAIGHTENING VANE
INSULATION FLANGE / JOINT | INSULATION FLANGE / JOINT
INSULATION KIT | INSULATION KIT
MECHANICAL KEY TYPE INTERLOCK | MECHANICAL KEY TYPE INTERLOCK
PIPING SPECIALITY ITEM | PIPING SPECIALITY ITEM
REDUCER | REDUCER
REMOVAL SPOOL | REMOVAL SPOOL
SPACER | SPACER
SPADE | SPADE
SPECTACLE BLIND (CLOSE) | SPECTACLE BLIND (CLOSE)
SPECTACLE BLIND (OPEN) | SPECTACLE BLIND (OPEN)
VORTEX BREAKER | VORTEX BREAKER

## ADNOC Offshore - Piping — Valve
ADNOC Offshore - Piping — Valve
Section: Valve · Separator: '-' · Imported from legend workbook "ADNOC Offshore - Piping".
Order | Key | Label | Regex | Suffix | Optional | Separator | Notes
1 | note | Valve | .* |  | yes |  | VALVE NUMBERING SYSTEMS PSV NUMBERING SYSTEM Format: XXX - PSV - XXXXX XXX = Area Code (501 – 550 & 026 – 446) PSV = Pressure Safety Valve XXXXX = Sequence Number (2002 – 2201) SHUTDOWN / BLOWDOWN / SOLENOID VALVE SYSTEM Format: XXX - SDV / BDV / SV - XXXXX SEGMENT = DESCRIPTION (RANGE) XXX = Area Code (501 – 550 & 026 – 446) SDV / BDV / SV = Shutdown / Blowdown / Solenoid Valve XXXXX = Sequence Number (0001 – 9999) MOTOR OPERATED VALVE NUMBERING SYSTEM Format: XXX - MOV - XXXXX SEGMENT = DESCRIPTION (RANGE) XXX = Area Code (501 – 550 & 026 – 446) MOV = Motor Operated Valve XXXXX = Sequence Number (From 1001) VALVE IDENTIFICATION SYSTEM (Note 3) Format: V111XXXX SEGMENT = DESCRIPTION (RANGE) V = Valve 111 = Project Indicator (USGIF Project) XXXX = Sequential Number (0001 – 9999) MANUAL OR ACTUATED ON/OFF VALVE SYMBOLS 1 = GATE VALVE 2 = GLOBE VALVE 3 = BALL VALVE 4 = PLUG VALVE 5 = CHECK VALVE 6 = BUTTERFLY VALVE 7 = INTEGRAL DOUBLE BLOCK AND BLEED – INSTRUMENT MODULAR VALVE 8 = NEEDLE VALVE 9 = FLOAT VALVE 10 = DIAPHRAGM VALVE 11 = VALVE WITH DEAD MAN'S HANDLE 12 = ANGLE VALVE 13 = ANGLE CHOKE VALVE (ADJUSTABLE) 14 = THREE-WAY VALVE 15 = FOUR-WAY VALVE SHUTDOWN / ISOLATION / BLOWDOWN VALVE CONTROL TYPES (TYPE-1 TO TYPE-21) Types 7A, 10–21 – AD111-501-D-11022-SHT-001 TYPE-1 = TYPICAL CSP-1 ESD VALVE WITHOUT PARTIAL STROKING AND WITHOUT POSITION INTERLOCKS, WITH MANUAL RESET SOLENOID VALVE (PNEUMATIC ACTUATOR) – clouded, in E1340 scope (FC) TYPE-2 = TYPICAL CSP-1 ESD VALVE WITH PARTIAL STROKING AND POSITION INTERLOCKS (PNEUMATIC ACTUATOR) (FC) TYPE-3 = TYPICAL CP-1 & UAP ESD VALVE WITHOUT PARTIAL STROKING AND WITHOUT POSITION INTERLOCKS (PNEUMATIC ACTUATOR) (FC) TYPE-4 = TYPICAL CP-1 ESD VALVE WITH PARTIAL STROKING AND POSITION INTERLOCKS (PNEUMATIC ACTUATOR) (FC) TYPE-5 = TYPICAL WHT ESD VALVE WITH PARTIAL STROKING AND POSITION INTERLOCKS (HYDRAULIC ACTUATOR) (FC) TYPE-6 = TYPICAL WHT ESD VALVE WITH PARTIAL STROKING AND WITHOUT POSITION INTERLOCKS (HYDRAULIC ACTUATOR) (FC) TYPE-7 = TYPICAL WHT VALVE WITHOUT PARTIAL STROKING BUT WITH POSITION INTERLOCKS (HYDRAULIC ACTUATOR) (FL) TYPE-8 = TYPICAL WHT ISOLATION VALVE WITHOUT INTERLOCK (HYDRAULIC ACTUATOR) (FL) TYPE-9 = TYPICAL WHT HIPPS ESD VALVE (HYDRAULIC ACTUATOR) (FC) SHEET 12 OF 12 – TYPES 7A, 10 TO 21 TYPE = DESCRIPTION (FAIL POSITION) TYPE-7A = TYPICAL WHT VALVE WITHOUT PARTIAL STROKING BUT WITH POSITION INTERLOCKS (HYDRAULIC ACTUATOR) – with RIM riser telemetry LCP interface module (FL) TYPE-10 = TYPICAL CP-1 & UAP ISOLATION VALVE WITHOUT PARTIAL STROKING AND WITHOUT POSITION INTERLOCKS (PNEUMATIC ACTUATOR) (FC) TYPE-11 = TYPICAL CP-1 & UAP ISOLATION VALVE WITHOUT PARTIAL STROKING AND WITHOUT POSITION INTERLOCKS (PNEUMATIC ACTUATOR) – clouded, in E1340 scope (FC) TYPE-12 = TYPICAL USSC TIE-IN ESD VALVE WITHOUT PARTIAL STROKING AND POSITION INTERLOCKS WITH MANUAL LOCAL RESET (PNEUMATIC ACTUATOR) (FC (P&ID view shows FO)) TYPE-13 = TYPICAL CSP-1 BLOWDOWN VALVE (PNEUMATIC ACTUATOR) (FO) TYPE-14 = TYPICAL CP-1 BLOWDOWN VALVE (PNEUMATIC ACTUATOR) (FO) TYPE-15 = TYPICAL UAP ISOLATION VALVE WITHOUT PARTIAL STROKING AND WITHOUT POSITION INTERLOCKS IN FIRE AND GAS SERVICE (FO / FC) TYPE-16 = TYPICAL WHT ISOLATION VALVE WITH PIGGING INTERLOCK (HYDRAULIC ACTUATOR) (FC / FO) TYPE-17 = TYPICAL CSP-1 ISOLATION VALVE WITHOUT PARTIAL STROKING AND WITHOUT POSITION INTERLOCKS (FC) TYPE-18 = TYPICAL CP-1 ESD VALVE WITHOUT PARTIAL STROKING AND WITHOUT POSITION INTERLOCKS (PNEUMATIC ACTUATOR) (FC) TYPE-19 = TYPICAL CSP-1 ISOLATION VALVE WITHOUT PARTIAL STROKING AND WITHOUT POSITION INTERLOCKS IN FIRE AND GAS SERVICE (FO / FC) TYPE-20 = TYPICAL CSP-1 ESD VALVE WITHOUT PARTIAL STROKING AND WITHOUT POSITION INTERLOCKS, WITH MANUAL RESET SOLENOID VALVE (PNEUMATIC ACTUATOR) – AUTO RESET (FC) TYPE-21 = TYPICAL CSP-1 BLOWDOWN VALVE (PNEUMATIC ACTUATOR) / 502-BDV-0007 (FO)
NOTES
VALVE NUMBERING SYSTEMS PSV NUMBERING SYSTEM Format: XXX - PSV - XXXXX XXX = Area Code (501 – 550 & 026 – 446) PSV = Pressure Safety Valve XXXXX = Sequence Number (2002 – 2201) SHUTDOWN / BLOWDOWN / SOLENOID VALVE SYSTEM Format: XXX - SDV / BDV / SV - XXXXX SEGMENT = DESCRIPTION (RANGE) XXX = Area Code (501 – 550 & 026 – 446) SDV / BDV / SV = Shutdown / Blowdown / Solenoid Valve XXXXX = Sequence Number (0001 – 9999) MOTOR OPERATED VALVE NUMBERING SYSTEM Format: XXX - MOV - XXXXX SEGMENT = DESCRIPTION (RANGE) XXX = Area Code (501 – 550 & 026 – 446) MOV = Motor Operated Valve XXXXX = Sequence Number (From 1001) VALVE IDENTIFICATION SYSTEM (Note 3) Format: V111XXXX SEGMENT = DESCRIPTION (RANGE) V = Valve 111 = Project Indicator (USGIF Project) XXXX = Sequential Number (0001 – 9999) MANUAL OR ACTUATED ON/OFF VALVE SYMBOLS 1 = GATE VALVE 2 = GLOBE VALVE 3 = BALL VALVE 4 = PLUG VALVE 5 = CHECK VALVE 6 = BUTTERFLY VALVE 7 = INTEGRAL DOUBLE BLOCK AND BLEED – INSTRUMENT MODULAR VALVE 8 = NEEDLE VALVE 9 = FLOAT VALVE 10 = DIAPHRAGM VALVE 11 = VALVE WITH DEAD MAN'S HANDLE 12 = ANGLE VALVE 13 = ANGLE CHOKE VALVE (ADJUSTABLE) 14 = THREE-WAY VALVE 15 = FOUR-WAY VALVE SHUTDOWN / ISOLATION / BLOWDOWN VALVE CONTROL TYPES (TYPE-1 TO TYPE-21) Types 7A, 10–21 – AD111-501-D-11022-SHT-001 TYPE-1 = TYPICAL CSP-1 ESD VALVE WITHOUT PARTIAL STROKING AND WITHOUT POSITION INTERLOCKS, WITH MANUAL RESET SOLENOID VALVE (PNEUMATIC ACTUATOR) – clouded, in E1340 scope (FC) TYPE-2 = TYPICAL CSP-1 ESD VALVE WITH PARTIAL STROKING AND POSITION INTERLOCKS (PNEUMATIC ACTUATOR) (FC) TYPE-3 = TYPICAL CP-1 & UAP ESD VALVE WITHOUT PARTIAL STROKING AND WITHOUT POSITION INTERLOCKS (PNEUMATIC ACTUATOR) (FC) TYPE-4 = TYPICAL CP-1 ESD VALVE WITH PARTIAL STROKING AND POSITION INTERLOCKS (PNEUMATIC ACTUATOR) (FC) TYPE-5 = TYPICAL WHT ESD VALVE WITH PARTIAL STROKING AND POSITION INTERLOCKS (HYDRAULIC ACTUATOR) (FC) TYPE-6 = TYPICAL WHT ESD VALVE WITH PARTIAL STROKING AND WITHOUT POSITION INTERLOCKS (HYDRAULIC ACTUATOR) (FC) TYPE-7 = TYPICAL WHT VALVE WITHOUT PARTIAL STROKING BUT WITH POSITION INTERLOCKS (HYDRAULIC ACTUATOR) (FL) TYPE-8 = TYPICAL WHT ISOLATION VALVE WITHOUT INTERLOCK (HYDRAULIC ACTUATOR) (FL) TYPE-9 = TYPICAL WHT HIPPS ESD VALVE (HYDRAULIC ACTUATOR) (FC) SHEET 12 OF 12 – TYPES 7A, 10 TO 21 TYPE = DESCRIPTION (FAIL POSITION) TYPE-7A = TYPICAL WHT VALVE WITHOUT PARTIAL STROKING BUT WITH POSITION INTERLOCKS (HYDRAULIC ACTUATOR) – with RIM riser telemetry LCP interface module (FL) TYPE-10 = TYPICAL CP-1 & UAP ISOLATION VALVE WITHOUT PARTIAL STROKING AND WITHOUT POSITION INTERLOCKS (PNEUMATIC ACTUATOR) (FC) TYPE-11 = TYPICAL CP-1 & UAP ISOLATION VALVE WITHOUT PARTIAL STROKING AND WITHOUT POSITION INTERLOCKS (PNEUMATIC ACTUATOR) – clouded, in E1340 scope (FC) TYPE-12 = TYPICAL USSC TIE-IN ESD VALVE WITHOUT PARTIAL STROKING AND POSITION INTERLOCKS WITH MANUAL LOCAL RESET (PNEUMATIC ACTUATOR) (FC (P&ID view shows FO)) TYPE-13 = TYPICAL CSP-1 BLOWDOWN VALVE (PNEUMATIC ACTUATOR) (FO) TYPE-14 = TYPICAL CP-1 BLOWDOWN VALVE (PNEUMATIC ACTUATOR) (FO) TYPE-15 = TYPICAL UAP ISOLATION VALVE WITHOUT PARTIAL STROKING AND WITHOUT POSITION INTERLOCKS IN FIRE AND GAS SERVICE (FO / FC) TYPE-16 = TYPICAL WHT ISOLATION VALVE WITH PIGGING INTERLOCK (HYDRAULIC ACTUATOR) (FC / FO) TYPE-17 = TYPICAL CSP-1 ISOLATION VALVE WITHOUT PARTIAL STROKING AND WITHOUT POSITION INTERLOCKS (FC) TYPE-18 = TYPICAL CP-1 ESD VALVE WITHOUT PARTIAL STROKING AND WITHOUT POSITION INTERLOCKS (PNEUMATIC ACTUATOR) (FC) TYPE-19 = TYPICAL CSP-1 ISOLATION VALVE WITHOUT PARTIAL STROKING AND WITHOUT POSITION INTERLOCKS IN FIRE AND GAS SERVICE (FO / FC) TYPE-20 = TYPICAL CSP-1 ESD VALVE WITHOUT PARTIAL STROKING AND WITHOUT POSITION INTERLOCKS, WITH MANUAL RESET SOLENOID VALVE (PNEUMATIC ACTUATOR) – AUTO RESET (FC) TYPE-21 = TYPICAL CSP-1 BLOWDOWN VALVE (PNEUMATIC ACTUATOR) / 502-BDV-0007 (FO)

## Valve — Valve Type (default)
Valve — Valve Type (default)
Section: Valve · Separator: '-' · Valve type, matched directly against Legend.xlsx (no Symbol column / short code in the source sheet, so the full valve name is used as both the tag and the lookup value).
Order | Key | Label | Regex | Suffix | Optional | Separator | Notes
1 | valve_type | Valve Type | [A-Z0-9 ()&]+ |  | no |  | Valve type — see lookup table.
CODE TABLE — Valve Type
Code | Description
ADJUSTABLE CHOKE | ADJUSTABLE CHOKE
BALL VALVE (NORMAL CLOSE) | BALL VALVE (NORMAL CLOSE)
BALL VALVE (NORMAL OPEN) | BALL VALVE (NORMAL OPEN)
BREATHER VALVE | BREATHER VALVE
BUTTERFLY VALVE | BUTTERFLY VALVE
CHECK VALVE | CHECK VALVE
FLANGED END VALVE | FLANGED END VALVE
FOUR WAY VALVE | FOUR WAY VALVE
GATE VALVE (NORMAL CLOSE) | GATE VALVE (NORMAL CLOSE)
GATE VALVE (NORMAL OPEN) | GATE VALVE (NORMAL OPEN)
GLOBE VALVE (NORMAL CLOSE) | GLOBE VALVE (NORMAL CLOSE)
GLOBE VALVE (NORMAL OPEN) | GLOBE VALVE (NORMAL OPEN)
INTEGRAL DOUBLE BLOCK & BLEED VALVE | INTEGRAL DOUBLE BLOCK & BLEED VALVE
MIXING VALVE | MIXING VALVE
MULTIPLE ORIFICE VALVE (CHOKE VALVE) | MULTIPLE ORIFICE VALVE (CHOKE VALVE)
NEEDLE VALVE (NORMAL CLOSE) | NEEDLE VALVE (NORMAL CLOSE)
NEEDLE VALVE (NORMAL OPEN) | NEEDLE VALVE (NORMAL OPEN)
PRESSURE AND VACUUM RELIEF VALVE | PRESSURE AND VACUUM RELIEF VALVE
PRESSURE RELIEF VALVE | PRESSURE RELIEF VALVE
ROTARY CHOKE | ROTARY CHOKE
SCREWED END VALVE | SCREWED END VALVE
THREE WAY VALVE | THREE WAY VALVE
WELD END VALVE | WELD END VALVE

## Control Valve & Regulator Symbo
Symbol | Name | Section
| 3 PORT DIAPHRAGM-OPERATED VALVE SHOWING POSITION ON PNEUMATIC FAILURE | Control Valve & Regulator
| 3 PORT SOLENOID-OPERATED VALVE SHOWING DE-ENERGIZED OR FAILURE POSITION | Control Valve & Regulator
| ANGLE TYPE CONTROL VALVE (DIAPHRAGM OPERATED) | Control Valve & Regulator
| ANGLE TYPE CONTROL VALVE (DIAPHRAGM OPERATED) WITH HANDWHEEL | Control Valve & Regulator
| BUTTERFLY CONTROL VALVE (DIAPHRAGM OPERATED) | Control Valve & Regulator
| CHOKE TYPE VALVE (HYDRAULICALLY ACTUATED) | Control Valve & Regulator
| CONTROL VALVE WITH HANDWHEEL | Control Valve & Regulator
| DIAPHRAGM OPERATED CONTROL VALVE (XX INDICATES FAILURE MODE) | Control Valve & Regulator
| DRIVE – F&G CONTROL WITH STATUS TO DCS VIA SERIAL COMMS | Control Valve & Regulator
| DRIVE – F&G CONTROL WITH STATUS TO DCS VIA SERIAL COMMS (2) | Control Valve & Regulator
| DRIVE – LOCAL AND REMOTE CONTROL FROM DCS VIA HARDWIRING (USSC) | Control Valve & Regulator
| DRIVE – LOCAL AND REMOTE CONTROL FROM DCS VIA HARDWIRING (USSC) (2) | Control Valve & Regulator
| DRIVE – LOCAL AND REMOTE CONTROL WITH STATUS TO DCS VIA SERIAL COMMS | Control Valve & Regulator
| DRIVE – LOCAL AND REMOTE CONTROL WITH STATUS TO DCS VIA SERIAL COMMS (2) | Control Valve & Regulator
| DRIVE – LOCAL CONTROL WITH STATUS TO DCS VIA SERIAL COMMS | Control Valve & Regulator
| DRIVE – LOCAL CONTROL WITH STATUS TO DCS VIA SERIAL COMMS (2) | Control Valve & Regulator
| DRIVE – PACKAGE LOCALLY CONTROLLED WITH HARDWIRED STATUS TO DCS | Control Valve & Regulator
| DRIVE – PACKAGE LOCALLY CONTROLLED WITH HARDWIRED STATUS TO DCS (2) | Control Valve & Regulator
| DRIVE – UCP CONTROL WITH STATUS TO DCS VIA SERIAL COMMS | Control Valve & Regulator
| DRIVE – UCP CONTROL WITH STATUS TO DCS VIA SERIAL COMMS (2) | Control Valve & Regulator
| DRIVE – VARIABLE SPEED DRIVE WITH LOCAL AND REMOTE CONTROL AND STATUS TO DCS VIA SERIAL COMMS (DETAILED REPRESENTATION IS CLOUDED – IN E1340 SCOPE) | Control Valve & Regulator
| DRIVE – VARIABLE SPEED DRIVE WITH LOCAL AND REMOTE CONTROL AND STATUS TO DCS VIA SERIAL COMMS (DETAILED REPRESENTATION IS CLOUDED – IN E1340 SCOPE) (2) | Control Valve & Regulator
| ELECTRO HYDRAULIC CONTROL VALVE | Control Valve & Regulator
| MOTOR OPERATED VALVE | Control Valve & Regulator
| MOTOR OPERATED VALVE WITH HANDWHEEL | Control Valve & Regulator
| MOV – DCS CONTROLLED – OPEN/CLOSED | Control Valve & Regulator
| MOV – DCS CONTROLLED – OPEN/CLOSED (2) | Control Valve & Regulator
| MOV – DCS CONTROLLED – VARIABLE | Control Valve & Regulator
| MOV – DCS CONTROLLED – VARIABLE (2) | Control Valve & Regulator
| MOV – PIGGING LOCAL CONTROL PANEL (LCP) WITH FACILITY FOR INCHING | Control Valve & Regulator
| MOV – PIGGING LOCAL CONTROL PANEL (LCP) WITH FACILITY FOR INCHING (2) | Control Valve & Regulator
| MOV – PIGGING LOCAL CONTROL PANEL (LCP) WITH INTERLOCKS | Control Valve & Regulator
| MOV – PIGGING LOCAL CONTROL PANEL (LCP) WITH INTERLOCKS (2) | Control Valve & Regulator
| PISTON (CYLINDER) OPERATED VALVE | Control Valve & Regulator
| TYPICAL FAIL OPEN BDV WITH OPEN AND CLOSED POSITION SWITCHES WIRED TO SIS AND BOTH 'OPEN' AND 'CLOSED' STATUS AVAILABLE AT OPERATOR CONSOLE | Control Valve & Regulator
| TYPICAL FAIL OPEN BDV WITH OPEN AND CLOSED POSITION SWITCHES WIRED TO SIS AND BOTH 'OPEN' AND 'CLOSED' STATUS AVAILABLE AT OPERATOR CONSOLE (2) | Control Valve & Regulator

## Equipment Symbols
Symbol | Name | Section
| AIR MOTOR | Equipment Symbols
| BLOWER OR FAN (MOTOR DRIVEN) | Equipment Symbols
| CAISSON | Equipment Symbols
| CHIMNEY TRAY | Equipment Symbols
| COMPRESSOR (MOTOR DRIVEN): C – CENTRIFUGAL, RO – ROTARY, RE – RECIPROCATING | Equipment Symbols
| DOUBLE DIAPHRAGM PUMP (AIR DRIVEN) | Equipment Symbols
| DOUBLE DIAPHRAGM PUMP (MOTOR DRIVEN) | Equipment Symbols
| EJECTOR | Equipment Symbols
| ELECTRIC HEATER | Equipment Symbols
| EXCHANGER AIR COOLER (FORCED DRAFT) | Equipment Symbols
| EXCHANGER AIR COOLER (INDUCED DRAFT) | Equipment Symbols
| FILTER ELEMENTS | Equipment Symbols
| FLARE TIP | Equipment Symbols
| FLAT ROOF TANK | Equipment Symbols
| FLAT ROOF TANK WITH AGITATOR | Equipment Symbols
| GAS SPARGER | Equipment Symbols
| GAS TURBINE COMPRESSOR | Equipment Symbols
| HORIZONTAL CENTRIFUGAL PUMP, MOTOR DRIVEN | Equipment Symbols
| HORIZONTAL VESSEL | Equipment Symbols
| HORIZONTAL VESSEL WITH BOOT | Equipment Symbols
| HYDROCYCLONE | Equipment Symbols
| KETTLE TYPE REBOILER OR STEAM GENERATOR | Equipment Symbols
| LIQUID DISTRIBUTOR | Equipment Symbols
| LIQUID RING, SLIDING VANE VACUUM PUMP (MOTOR DRIVEN) | Equipment Symbols
| MANWAY (MW) / HANDHOLE (HH) | Equipment Symbols
| MIST MAT | Equipment Symbols
| MIXER | Equipment Symbols
| MULTI HEAD CHEMICAL INJECTION PUMP (MOTOR DRIVEN) | Equipment Symbols
| MULTICYCLONE | Equipment Symbols
| PIG LAUNCHER | Equipment Symbols
| PIG RECEIVER | Equipment Symbols
| PLATE HEAT EXCHANGER | Equipment Symbols
| POSITIVE DISPLACEMENT PUMP | Equipment Symbols
| PRINTED CIRCUIT HEAT EXCHANGER | Equipment Symbols
| RECIPROCATING PUMP (MOTOR DRIVEN) | Equipment Symbols
| ROTARY PUMP OR POSITIVE DISPLACEMENT BLOWER (MOTOR DRIVEN) | Equipment Symbols
| ROTARY SCREW PUMP (MOTOR DRIVEN) | Equipment Symbols
| SCREW COMPRESSOR (MOTOR DRIVEN) | Equipment Symbols
| SHELL AND TUBE EXCHANGER | Equipment Symbols
| SHELL AND TUBE EXCHANGER (PFD ONLY) | Equipment Symbols
| SINGLE HEAD CHEMICAL INJECTION PUMP (MOTOR DRIVEN) | Equipment Symbols
| STATIC MIXER | Equipment Symbols
| TOTE TANK | Equipment Symbols
| VANE PACK | Equipment Symbols
| VANE TYPE DISTRIBUTOR | Equipment Symbols
| VERTICAL SUMP PUMP (MOTOR DRIVEN) | Equipment Symbols
| VERTICAL VESSEL | Equipment Symbols
| VORTEX BREAKER | Equipment Symbols
| WELDED PLATE HEAT EXCHANGER – COMPABLOC | Equipment Symbols

## General Instrument or Function
Symbol | Name | Section
| AVERAGING PITOT TUBE | General Instrument or Function Symbols
| CORIOLIS FLOW METER | General Instrument or Function Symbols
| DIFF PRESSURE TYPE – HAZARDOUS | General Instrument or Function Symbols
| DIFF PRESSURE TYPE – HAZARDOUS (2) | General Instrument or Function Symbols
| DIFF PRESSURE TYPE – NON-HAZARDOUS (CLOUDED – IN E1340 SCOPE) | General Instrument or Function Symbols
| DIFF PRESSURE TYPE – NON-HAZARDOUS (CLOUDED – IN E1340 SCOPE) (2) | General Instrument or Function Symbols
| FIELD MOUNTED INSTRUMENT | General Instrument or Function Symbols
| INLINE POSITIVE DISPLACEMENT METER | General Instrument or Function Symbols
| INSTRUMENT LOCATED ON BACK OF UCP OR LOCAL PANEL | General Instrument or Function Symbols
| LEVEL INSTRUMENTS WITH BRIDLE FOR GLASS TYPE LG / RADAR TYPE LIT – HAZARDOUS | General Instrument or Function Symbols
| LEVEL INSTRUMENTS WITH BRIDLE FOR GLASS TYPE LG / RADAR TYPE LIT – HAZARDOUS (2) | General Instrument or Function Symbols
| LEVEL INSTRUMENTS WITH BRIDLE FOR GLASS TYPE LG – HAZARDOUS | General Instrument or Function Symbols
| LEVEL INSTRUMENTS WITH BRIDLE FOR GLASS TYPE LG – HAZARDOUS (2) | General Instrument or Function Symbols
| LEVEL INSTRUMENTS WITH BRIDLE FOR GLASS TYPE LG – NON-HAZARDOUS (CLOUDED – IN E1340 SCOPE) | General Instrument or Function Symbols
| LEVEL INSTRUMENTS WITH BRIDLE FOR GLASS TYPE LG – NON-HAZARDOUS (CLOUDED – IN E1340 SCOPE) (2) | General Instrument or Function Symbols
| MAGNETIC FLOW METER | General Instrument or Function Symbols
| ORIFICE PLATE | General Instrument or Function Symbols
| PANEL MOUNTED INSTRUMENT IN CONTROL ROOM | General Instrument or Function Symbols
| RADAR TYPE – HAZARDOUS (2" LT CHAMBER) | General Instrument or Function Symbols
| RADAR TYPE – HAZARDOUS (2" LT CHAMBER) (2) | General Instrument or Function Symbols
| REMOTE CONTROL UNIT (VIA SOFT LINK) | General Instrument or Function Symbols
| RESTRICTION ORIFICE | General Instrument or Function Symbols
| ROTAMETER | General Instrument or Function Symbols
| SHARED INSTRUMENTS | General Instrument or Function Symbols
| SIGNAL ACCESSIBLE VIA HMI ON UCP OR RTU | General Instrument or Function Symbols
| SIGNAL CONNECTED TO ESD SYSTEM (NOT ACCESSIBLE BY OPERATOR) | General Instrument or Function Symbols
| SIGNAL CONNECTED TO ESD SYSTEM AND ACCESSIBLE TO OPERATOR VIA DCS HMI | General Instrument or Function Symbols
| SIGNAL CONNECTED TO F&G SYSTEM (NOT ACCESSIBLE TO OPERATOR) | General Instrument or Function Symbols
| SIGNAL CONNECTED TO F&G SYSTEM AND ACCESSIBLE TO OPERATOR VIA DCS HMI | General Instrument or Function Symbols
| SIGNAL ON DCS HMI | General Instrument or Function Symbols
| SIGNAL TRANSMITTED BETWEEN RTU OR WHT AND DCS/ESD/F&G SYSTEM ON COMPLEX (VIA SOFT LINK) | General Instrument or Function Symbols
| SKIN TEMPERATURE MEASUREMENT | General Instrument or Function Symbols
| TOP MOUNTING TYPE (LG OR LIT, 4" NOZZLE ON VESSEL) | General Instrument or Function Symbols
| TOP MOUNTING TYPE (LG OR LIT, 4" NOZZLE ON VESSEL) (2) | General Instrument or Function Symbols
| UCP OR LOCAL PANEL INSTRUMENT ACCESSIBLE TO OPERATOR | General Instrument or Function Symbols
| UCP SHUTDOWN SIGNAL ACCESSIBLE TO OPERATOR VIA DCS HMI | General Instrument or Function Symbols
| ULTRASONIC FLOW METER | General Instrument or Function Symbols
| VENTURI TUBE OR FLOW NOZZLE | General Instrument or Function Symbols
| VORTEX FLOWMETER | General Instrument or Function Symbols

## Instrument Index Symbols
Symbol | Name | Section
| SAMPLE TAP TO ANALYSER (1" ISOLATION VALVE). ACTUAL ARRANGEMENT: SIMPLE PROCESS INSTRUMENTATION CONNECTION (NON-HAZARDOUS) – TUBING TO ANALYSER. | Instrument Index
| SAMPLE TAP TO ANALYSER (1" ISOLATION VALVE). ACTUAL ARRANGEMENT: SIMPLE PROCESS INSTRUMENTATION CONNECTION (NON-HAZARDOUS) – TUBING TO ANALYSER. (2) | Instrument Index
| SAMPLE TAP TO ANALYSER (2" VALVE, REDUCER, 3/4" VALVE). ACTUAL ARRANGEMENT: SIMPLE PROCESS INSTRUMENTATION CONNECTION (HAZARDOUS) – TUBING TO ANALYSER. | Instrument Index
| SAMPLE TAP TO ANALYSER (2" VALVE, REDUCER, 3/4" VALVE). ACTUAL ARRANGEMENT: SIMPLE PROCESS INSTRUMENTATION CONNECTION (HAZARDOUS) – TUBING TO ANALYSER. (2) | Instrument Index
| SAMPLE TAP TO ANALYSER VIA FLANGE (2" VALVE). ACTUAL ARRANGEMENT: SPECIAL ANALYSER PROBES – FLANGE WITH 3/4" TAPPING. | Instrument Index
| SAMPLE TAP TO ANALYSER VIA FLANGE (2" VALVE). ACTUAL ARRANGEMENT: SPECIAL ANALYSER PROBES – FLANGE WITH 3/4" TAPPING. (2) | Instrument Index
| SPECIAL PROBE. SPECIAL PROBE COMES WITH ANALYSER; VENDOR TO SIZE THE FLANGE. | Instrument Index

## Instrument Signal Symbols
Symbol | Name | Section
| FLOW INDICATOR/TRANSMITTER – ORIFICE OR VENTURI (FI/FIT). SIMILAR ARRANGEMENT FOR VENTURI TYPE FLOW ELEMENTS. HAZARDOUS: NOTES 1, 3, 6, 7, 11, 12 NON-HAZARDOUS: NOTES 1, 6, 8 | Instrument Signal
| FLOW INDICATOR/TRANSMITTER – ORIFICE OR VENTURI (FI/FIT). SIMILAR ARRANGEMENT FOR VENTURI TYPE FLOW ELEMENTS. HAZARDOUS: NOTES 1, 3, 6, 7, 11, 12 NON-HAZARDOUS: NOTES 1, 6, 8 (2) | Instrument Signal
| FLOW INDICATOR/TRANSMITTER – ORIFICE OR VENTURI (FI/FIT). SIMILAR ARRANGEMENT FOR VENTURI TYPE FLOW ELEMENTS. HAZARDOUS: NOTES 1, 3, 6, 7, 11, 12 NON-HAZARDOUS: NOTES 1, 6, 8 (3) | Instrument Signal
| FLOW INDICATOR/TRANSMITTER – ORIFICE OR VENTURI (FI/FIT). SIMILAR ARRANGEMENT FOR VENTURI TYPE FLOW ELEMENTS. HAZARDOUS: NOTES 1, 3, 6, 7, 11, 12 NON-HAZARDOUS: NOTES 1, 6, 8 (4) | Instrument Signal
| FLOW INDICATOR/TRANSMITTER – ORIFICE OR VENTURI (FI/FIT). SIMILAR ARRANGEMENT FOR VENTURI TYPE FLOW ELEMENTS. HAZARDOUS: NOTES 1, 3, 6, 7, 11, 12 NON-HAZARDOUS: NOTES 1, 6, 8 (5) | Instrument Signal
| GLASS TYPE LEVEL GAUGE (LG) HAZARDOUS DETAIL: TYPE 1 (NOTE 9) NON-HAZARDOUS DETAIL: TYPE 2 (NOTE 9) HAZARDOUS: NOTES 1, 2, 3, 7, 8, 9 NON-HAZARDOUS: NOTES 2, 3, 7, 9 | Instrument Signal
| GLASS TYPE LEVEL GAUGE (LG) HAZARDOUS DETAIL: TYPE 1 (NOTE 9) NON-HAZARDOUS DETAIL: TYPE 2 (NOTE 9) HAZARDOUS: NOTES 1, 2, 3, 7, 8, 9 NON-HAZARDOUS: NOTES 2, 3, 7, 9 (2) | Instrument Signal
| GLASS TYPE LEVEL GAUGE (LG) HAZARDOUS DETAIL: TYPE 1 (NOTE 9) NON-HAZARDOUS DETAIL: TYPE 2 (NOTE 9) HAZARDOUS: NOTES 1, 2, 3, 7, 8, 9 NON-HAZARDOUS: NOTES 2, 3, 7, 9 (3) | Instrument Signal
| GLASS TYPE LEVEL GAUGE (LG) HAZARDOUS DETAIL: TYPE 1 (NOTE 9) NON-HAZARDOUS DETAIL: TYPE 2 (NOTE 9) HAZARDOUS: NOTES 1, 2, 3, 7, 8, 9 NON-HAZARDOUS: NOTES 2, 3, 7, 9 (4) | Instrument Signal
| MAGNETIC TYPE LEVEL GAUGE / TRANSMITTER (LG, LT OR LG MAG) HAZARDOUS: NOTES 4, 7, 8 NON-HAZARDOUS: NOTE 7 | Instrument Signal
| MAGNETIC TYPE LEVEL GAUGE / TRANSMITTER (LG, LT OR LG MAG) HAZARDOUS: NOTES 4, 7, 8 NON-HAZARDOUS: NOTE 7 (2) | Instrument Signal
| MAGNETIC TYPE LEVEL GAUGE / TRANSMITTER (LG, LT OR LG MAG) HAZARDOUS: NOTES 4, 7, 8 NON-HAZARDOUS: NOTE 7 (3) | Instrument Signal
| MAGNETIC TYPE LEVEL GAUGE / TRANSMITTER (LG, LT OR LG MAG) HAZARDOUS: NOTES 4, 7, 8 NON-HAZARDOUS: NOTE 7 (4) | Instrument Signal
| PRESSURE DIFFERENTIAL INDICATOR, TRANSMITTER OR SWITCH (PDI/PDIT/PDS) HAZARDOUS: NOTES 1, 3, 6, 7, 11, 12 NON-HAZARDOUS: NOTES 1, 3, 6, 8 | Instrument Signal
| PRESSURE DIFFERENTIAL INDICATOR, TRANSMITTER OR SWITCH (PDI/PDIT/PDS) HAZARDOUS: NOTES 1, 3, 6, 7, 11, 12 NON-HAZARDOUS: NOTES 1, 3, 6, 8 (2) | Instrument Signal
| PRESSURE DIFFERENTIAL INDICATOR, TRANSMITTER OR SWITCH (PDI/PDIT/PDS) HAZARDOUS: NOTES 1, 3, 6, 7, 11, 12 NON-HAZARDOUS: NOTES 1, 3, 6, 8 (3) | Instrument Signal
| PRESSURE DIFFERENTIAL INDICATOR, TRANSMITTER OR SWITCH (PDI/PDIT/PDS) HAZARDOUS: NOTES 1, 3, 6, 7, 11, 12 NON-HAZARDOUS: NOTES 1, 3, 6, 8 (4) | Instrument Signal
| PRESSURE DIFFERENTIAL INDICATOR, TRANSMITTER OR SWITCH (PDI/PDIT/PDS) HAZARDOUS: NOTES 1, 3, 6, 7, 11, 12 NON-HAZARDOUS: NOTES 1, 3, 6, 8 (5) | Instrument Signal
| PRESSURE INDICATOR, TRANSMITTER OR SWITCH (PI/PIT/PS) HAZARDOUS: NOTES 1, 3, 6, 7, 9, 10, 11, 12 NON-HAZARDOUS: NOTES 1, 3, 6, 8 | Instrument Signal
| PRESSURE INDICATOR, TRANSMITTER OR SWITCH (PI/PIT/PS) HAZARDOUS: NOTES 1, 3, 6, 7, 9, 10, 11, 12 NON-HAZARDOUS: NOTES 1, 3, 6, 8 (2) | Instrument Signal
| PRESSURE INDICATOR, TRANSMITTER OR SWITCH (PI/PIT/PS) HAZARDOUS: NOTES 1, 3, 6, 7, 9, 10, 11, 12 NON-HAZARDOUS: NOTES 1, 3, 6, 8 (3) | Instrument Signal
| PRESSURE INDICATOR, TRANSMITTER OR SWITCH (PI/PIT/PS) HAZARDOUS: NOTES 1, 3, 6, 7, 9, 10, 11, 12 NON-HAZARDOUS: NOTES 1, 3, 6, 8 (4) | Instrument Signal
| PRESSURE INDICATOR, TRANSMITTER OR SWITCH (PI/PIT/PS) HAZARDOUS: NOTES 1, 3, 6, 7, 9, 10, 11, 12 NON-HAZARDOUS: NOTES 1, 3, 6, 8 (5) | Instrument Signal

## Limit Line Symbols
Symbol | Name | Section
| CAPILLARY | Limit Line
| ELECTRICAL | Limit Line
| EXISTING LINE | Limit Line
| FUTURE LINE | Limit Line
| HYDRAULIC | Limit Line
| LINES TO BE DELETED | Limit Line
| MAJOR PROCESS | Limit Line
| MECHANICAL | Limit Line
| MINOR PROCESS | Limit Line
| PACKAGE/SKID LINE | Limit Line
| PNEUMATIC | Limit Line
| PROCESS INSTRUMENT LINE | Limit Line
| SECONDARY PROCESS LINE AND UTILITY LINE | Limit Line
| SOFT LINK (SOFTWARE) | Limit Line
| SONIC | Limit Line
| TUBING | Limit Line

## Miscellaneous Symbols
Symbol | Name | Section
| AIR FILTER | Miscellaneous
| AUDIBLE HORN | Miscellaneous
| AUTOMATIC BALL DRIP | Miscellaneous
| BACTERIA/CORROSION COUPON | Miscellaneous
| BACTERIA/CORROSION PROBE | Miscellaneous
| BARRED TEE | Miscellaneous
| BASKET STRAINER WITH VALVE | Miscellaneous
| BIRD SCREEN | Miscellaneous
| BLIND FLANGE | Miscellaneous
| CALIBRATION POT | Miscellaneous
| CAP | Miscellaneous
| CAP (SCREWED) | Miscellaneous
| CHAMFERED END TO VENT LINE | Miscellaneous
| CHEMICAL INJECTION POINT (RETRACTABLE QUILL) | Miscellaneous
| CHEMICAL SEAL | Miscellaneous
| CLAMP CONNECTOR/COMPACT FLANGES | Miscellaneous
| CONE TYPE STRAINER | Miscellaneous
| DECK DRAIN BOX OVERBOARD ONLY | Miscellaneous
| DECK DRAIN BOX TO DRAINAGE AND OVERBOARD | Miscellaneous
| DOUBLE / MATING FLANGES | Miscellaneous
| FALL IN LINE | Miscellaneous
| FILTER | Miscellaneous
| FLAME ARRESTOR | Miscellaneous
| FLASHING BEACON | Miscellaneous
| FLEX HOSE | Miscellaneous
| FLEX JOINT | Miscellaneous
| FLEX JOINT F | Miscellaneous
| FLEX JOINT FF | Miscellaneous
| FLOW DIRECTION | Miscellaneous
| FLOW STRAIGHTENING VANES | Miscellaneous
| GAS TRAP | Miscellaneous
| HOSE CONNECTION | Miscellaneous
| HOSE REEL & FILLING GUN | Miscellaneous
| INJECTOR OR EJECTOR | Miscellaneous
| LINE REDUCER – CONCENTRIC | Miscellaneous
| LINE REDUCER – ECCENTRIC (BOTTOM FLAT) | Miscellaneous
| LINE REDUCER – ECCENTRIC (TOP FLAT) | Miscellaneous
| OFF PAGE CONNECTOR | Miscellaneous
| OPEN VENT (WITH HOOD) | Miscellaneous
| PIPING DESIGN PRESSURE CHANGE | Miscellaneous
| PIPING SPECIFICATION CHANGE | Miscellaneous
| PLUGGED VALVE | Miscellaneous
| PULSATION DAMPENER | Miscellaneous
| REMOVABLE SPOOL PIECE | Miscellaneous
| RISE IN LINE | Miscellaneous
| SIGHT GLASS | Miscellaneous
| SILENCER / MUFFLER | Miscellaneous
| SINGLE FLANGE | Miscellaneous
| SPACER | Miscellaneous
| SPADE | Miscellaneous
| SPECIALITY ITEM | Miscellaneous
| SPECTACLE BLIND CLOSED | Miscellaneous
| SPECTACLE BLIND OPEN | Miscellaneous
| TARGET TEE | Miscellaneous
| THREADED CONNECTION | Miscellaneous
| TIE-IN POINT | Miscellaneous
| TRAP | Miscellaneous
| TUNDISH | Miscellaneous
| TUNDISH + MESH COVER | Miscellaneous
| VENT TO ATMOSPHERE (SHEPHERD HOOK TYPE) | Miscellaneous
| WELDED CONNECTION | Miscellaneous
| Y STRAINER WITH VALVE | Miscellaneous

## Other Specialties Symbols
Symbol | Name | Section
| AFFF INDUCTION UNIT | Other Specialties
| AFFF TANK | Other Specialties
| AIR RELEASE VALVE | Other Specialties
| BACK FLOW PREVENTER | Other Specialties
| CONVENTIONAL BALANCED/RELIEF VALVE | Other Specialties
| DELUGE NOZZLE (P&ID) | Other Specialties
| DELUGE NOZZLE (PFD) | Other Specialties
| DUAL PILOT OPERATED RELIEF VALVE | Other Specialties
| EYEWASH | Other Specialties
| HOSE REEL | Other Specialties
| HOSE REEL STATION INTEGRATED TANK | Other Specialties
| HYDRANT | Other Specialties
| MONITOR | Other Specialties
| PRESSURE AND VACUUM RELIEF VALVE, SPRING OR WEIGHT LOADED OR WITH INTERNAL PILOT | Other Specialties
| PRESSURE REGULATOR (EXTERNAL PILOT) – UPSTREAM CONTROL OR RELIEF | Other Specialties
| PRESSURE REGULATOR (EXTERNAL PRESSURE TAP) – DOWNSTREAM CONTROL | Other Specialties
| PRESSURE REGULATOR (SELF-CONTAINED) – DOWNSTREAM CONTROL | Other Specialties
| PRESSURE REGULATOR (SELF-CONTAINED) – UPSTREAM CONTROL OR RELIEF | Other Specialties
| PRESSURE RELIEF OR SAFETY VALVE ANGLE PATTERN, SPRING OR WEIGHT LOADED | Other Specialties
| RUPTURE (BUCKLING) PIN RELIEF DEVICE (PRESSURE) | Other Specialties
| RUPTURE DISC (PRESSURE) | Other Specialties
| RUPTURE DISC (VACUUM) | Other Specialties
| SAFETY SHOWER WITH EYEWASH | Other Specialties
| SAMPLE CONNECTION (SC) | Other Specialties
| SINGLE PILOT OPERATED RELIEF VALVE | Other Specialties
| SPRAY NOZZLE | Other Specialties

## Special Piping Symbols
Symbol | Name | Section
| BLOWDOWN ASSEMBLY (EXAMPLE ONLY) | Special Piping
| CLOSED DRAIN SYSTEMS (EXAMPLE ONLY) | Special Piping
| CONTROL VALVES OR EQUIPMENT (EXAMPLE ONLY) | Special Piping
| DRAIN GULLEY ASSEMBLY (EXAMPLE ONLY) | Special Piping
| DRAIN GULLEY WITHOUT OVERBOARD (EXAMPLE ONLY) | Special Piping
| DRIP PAN ASSEMBLY (EXAMPLE ONLY) | Special Piping
| MAINTENANCE VENT (EXAMPLE ONLY) | Special Piping
| MULTIPLE RELIEF VALVE ASSEMBLY (EXAMPLE ONLY) | Special Piping
| OPEN DRAIN (HAZARDOUS/NON-HAZARDOUS) SYSTEM (EXAMPLE ONLY) | Special Piping
| PRESSURISATION BYPASS ASSEMBLY (EXAMPLE ONLY) | Special Piping
| SINGLE RELIEF VALVE ASSEMBLY (NO SPARE) (EXAMPLE ONLY) | Special Piping
| SINGLE RELIEF VALVE ASSEMBLY (SPARED) (EXAMPLE ONLY) | Special Piping

## Valve Symbols
Symbol | Name | Section
| ANGLE CHOKE VALVE (ADJUSTABLE) | Valve
| ANGLE VALVE | Valve
| BALL VALVE | Valve
| BUTTERFLY VALVE | Valve
| CHECK VALVE | Valve
| DIAPHRAGM VALVE | Valve
| FLOAT VALVE | Valve
| FOUR-WAY VALVE | Valve
| GATE VALVE | Valve
| GLOBE VALVE | Valve
| INTEGRAL DOUBLE BLOCK AND BLEED – INSTRUMENT MODULAR VALVE | Valve
| NEEDLE VALVE | Valve
| PLUG VALVE | Valve
| THREE-WAY VALVE | Valve
| TYPICAL CP-1 & UAP ESD VALVE WITHOUT PARTIAL STROKING AND WITHOUT POSITION INTERLOCKS (PNEUMATIC ACTUATOR) | Valve
| TYPICAL CP-1 & UAP ESD VALVE WITHOUT PARTIAL STROKING AND WITHOUT POSITION INTERLOCKS (PNEUMATIC ACTUATOR) (2) | Valve
| TYPICAL CP-1 & UAP ISOLATION VALVE WITHOUT PARTIAL STROKING AND WITHOUT POSITION INTERLOCKS (PNEUMATIC ACTUATOR) | Valve
| TYPICAL CP-1 & UAP ISOLATION VALVE WITHOUT PARTIAL STROKING AND WITHOUT POSITION INTERLOCKS (PNEUMATIC ACTUATOR) (2) | Valve
| TYPICAL CP-1 & UAP ISOLATION VALVE WITHOUT PARTIAL STROKING AND WITHOUT POSITION INTERLOCKS (PNEUMATIC ACTUATOR) – CLOUDED, IN E1340 SCOPE | Valve
| TYPICAL CP-1 & UAP ISOLATION VALVE WITHOUT PARTIAL STROKING AND WITHOUT POSITION INTERLOCKS (PNEUMATIC ACTUATOR) – CLOUDED, IN E1340 SCOPE (2) | Valve
| TYPICAL CP-1 BLOWDOWN VALVE (PNEUMATIC ACTUATOR) | Valve
| TYPICAL CP-1 BLOWDOWN VALVE (PNEUMATIC ACTUATOR) (2) | Valve
| TYPICAL CP-1 ESD VALVE WITH PARTIAL STROKING AND POSITION INTERLOCKS (PNEUMATIC ACTUATOR) | Valve
| TYPICAL CP-1 ESD VALVE WITH PARTIAL STROKING AND POSITION INTERLOCKS (PNEUMATIC ACTUATOR) (2) | Valve
| TYPICAL CP-1 ESD VALVE WITHOUT PARTIAL STROKING AND WITHOUT POSITION INTERLOCKS (PNEUMATIC ACTUATOR) | Valve
| TYPICAL CP-1 ESD VALVE WITHOUT PARTIAL STROKING AND WITHOUT POSITION INTERLOCKS (PNEUMATIC ACTUATOR) (2) | Valve
| TYPICAL CSP-1 BLOWDOWN VALVE (PNEUMATIC ACTUATOR) | Valve
| TYPICAL CSP-1 BLOWDOWN VALVE (PNEUMATIC ACTUATOR) (2) | Valve
| TYPICAL CSP-1 BLOWDOWN VALVE (PNEUMATIC ACTUATOR) / 502-BDV-0007 | Valve
| TYPICAL CSP-1 BLOWDOWN VALVE (PNEUMATIC ACTUATOR) / 502-BDV-0007 (2) | Valve
| TYPICAL CSP-1 ESD VALVE WITH PARTIAL STROKING AND POSITION INTERLOCKS (PNEUMATIC ACTUATOR) | Valve
| TYPICAL CSP-1 ESD VALVE WITH PARTIAL STROKING AND POSITION INTERLOCKS (PNEUMATIC ACTUATOR) (2) | Valve
| TYPICAL CSP-1 ESD VALVE WITHOUT PARTIAL STROKING AND WITHOUT POSITION INTERLOCKS, WITH MANUAL RESET SOLENOID VALVE (PNEUMATIC ACTUATOR) – AUTO RESET | Valve
| TYPICAL CSP-1 ESD VALVE WITHOUT PARTIAL STROKING AND WITHOUT POSITION INTERLOCKS, WITH MANUAL RESET SOLENOID VALVE (PNEUMATIC ACTUATOR) – AUTO RESET (2) | Valve
| TYPICAL CSP-1 ESD VALVE WITHOUT PARTIAL STROKING AND WITHOUT POSITION INTERLOCKS, WITH MANUAL RESET SOLENOID VALVE (PNEUMATIC ACTUATOR) – CLOUDED, IN E1340 SCOPE | Valve
| TYPICAL CSP-1 ESD VALVE WITHOUT PARTIAL STROKING AND WITHOUT POSITION INTERLOCKS, WITH MANUAL RESET SOLENOID VALVE (PNEUMATIC ACTUATOR) – CLOUDED, IN E1340 SCOPE (2) | Valve
| TYPICAL CSP-1 ISOLATION VALVE WITHOUT PARTIAL STROKING AND WITHOUT POSITION INTERLOCKS | Valve
| TYPICAL CSP-1 ISOLATION VALVE WITHOUT PARTIAL STROKING AND WITHOUT POSITION INTERLOCKS (2) | Valve
| TYPICAL CSP-1 ISOLATION VALVE WITHOUT PARTIAL STROKING AND WITHOUT POSITION INTERLOCKS IN FIRE AND GAS SERVICE | Valve
| TYPICAL CSP-1 ISOLATION VALVE WITHOUT PARTIAL STROKING AND WITHOUT POSITION INTERLOCKS IN FIRE AND GAS SERVICE (2) | Valve
| TYPICAL UAP ISOLATION VALVE WITHOUT PARTIAL STROKING AND WITHOUT POSITION INTERLOCKS IN FIRE AND GAS SERVICE | Valve
| TYPICAL UAP ISOLATION VALVE WITHOUT PARTIAL STROKING AND WITHOUT POSITION INTERLOCKS IN FIRE AND GAS SERVICE (2) | Valve
| TYPICAL USSC TIE-IN ESD VALVE WITHOUT PARTIAL STROKING AND POSITION INTERLOCKS WITH MANUAL LOCAL RESET (PNEUMATIC ACTUATOR) | Valve
| TYPICAL USSC TIE-IN ESD VALVE WITHOUT PARTIAL STROKING AND POSITION INTERLOCKS WITH MANUAL LOCAL RESET (PNEUMATIC ACTUATOR) (2) | Valve
| TYPICAL WHT ESD VALVE WITH PARTIAL STROKING AND POSITION INTERLOCKS (HYDRAULIC ACTUATOR) | Valve
| TYPICAL WHT ESD VALVE WITH PARTIAL STROKING AND POSITION INTERLOCKS (HYDRAULIC ACTUATOR) (2) | Valve
| TYPICAL WHT ESD VALVE WITH PARTIAL STROKING AND WITHOUT POSITION INTERLOCKS (HYDRAULIC ACTUATOR) | Valve
| TYPICAL WHT ESD VALVE WITH PARTIAL STROKING AND WITHOUT POSITION INTERLOCKS (HYDRAULIC ACTUATOR) (2) | Valve
| TYPICAL WHT HIPPS ESD VALVE (HYDRAULIC ACTUATOR) | Valve
| TYPICAL WHT HIPPS ESD VALVE (HYDRAULIC ACTUATOR) (2) | Valve
| TYPICAL WHT ISOLATION VALVE WITH PIGGING INTERLOCK (HYDRAULIC ACTUATOR) | Valve
| TYPICAL WHT ISOLATION VALVE WITH PIGGING INTERLOCK (HYDRAULIC ACTUATOR) (2) | Valve
| TYPICAL WHT ISOLATION VALVE WITHOUT INTERLOCK (HYDRAULIC ACTUATOR) | Valve
| TYPICAL WHT ISOLATION VALVE WITHOUT INTERLOCK (HYDRAULIC ACTUATOR) (2) | Valve
| TYPICAL WHT VALVE WITHOUT PARTIAL STROKING BUT WITH POSITION INTERLOCKS (HYDRAULIC ACTUATOR) | Valve
| TYPICAL WHT VALVE WITHOUT PARTIAL STROKING BUT WITH POSITION INTERLOCKS (HYDRAULIC ACTUATOR) (2) | Valve
| TYPICAL WHT VALVE WITHOUT PARTIAL STROKING BUT WITH POSITION INTERLOCKS (HYDRAULIC ACTUATOR) – WITH RIM RISER TELEMETRY LCP INTERFACE MODULE | Valve
| TYPICAL WHT VALVE WITHOUT PARTIAL STROKING BUT WITH POSITION INTERLOCKS (HYDRAULIC ACTUATOR) – WITH RIM RISER TELEMETRY LCP INTERFACE MODULE (2) | Valve
| VALVE WITH DEAD MAN'S HANDLE | Valve

## Metadata
Property | Value
Project | Global library
Sections | Actuator Symbols, Control Valve & Regulator, Drawing Continuations, Equipment List, Equipment Symbols, Flow Detector, General Instrument or Function Symbols, Instrument Function, Instrument Index, Instrument Signal, Instrument Typical Letter, Limit Line, Line List, Miscellaneous, Other Specialties, Pipe Connection, Pipe End, Piping, Scope Symbols, Special Piping, Valve
Legends | 37
Symbol pictures | 329
Exported at | 2026-10-09T07:12:10.716983+00:00
Legend #1 | Actuator Symbols — Actuator Type (default)
Legend #2 | ADNOC Offshore - Piping — Control Valve & Regulator
Legend #3 | Control Valve & Regulator — Control Valve Type (default)
Legend #4 | ADNOC Offshore - Piping — Drawing Continuations
Legend #5 | Drawing Cont — Drawing Cont Type (default)
Legend #6 | ADNOC Offshore - Piping — Equipment List
Legend #7 | EQUIPMENT DESIGNATION SYSTEM → Description (24 entries)
Legend #8 | Equipment List — XX-XXX-XX (default)
Legend #9 | ADNOC Offshore - Piping — Equipment Symbols
Legend #10 | Equipment Symbols — Equipment Type (default)
Legend #11 | Flow Detector — Flow Detector Type (default)
Legend #12 | ADNOC Offshore - Piping — General Instrument or Function Symbols
Legend #13 | General Instrument — Instrument Bubble Type (default)
Legend #14 | Instrument Function — Instrument Function (default)
Legend #15 | ADNOC Offshore - Piping — Instrument Index
Legend #16 | Instrument Index — XX-NNNN[A] SS (default)
Legend #17 | ADNOC Offshore - Piping — Instrument Signal
Legend #18 | Instrument Signal — Signal Type (default)
Legend #19 | ADNOC Offshore - Piping — Instrument Typical Letter
Legend #20 | Instrument Typical Letter — Instrument Code (default)
Legend #21 | ADNOC Offshore - Piping — Limit Line
Legend #22 | Limit Line — Limit Line Type (default)
Legend #23 | ADNOC Offshore - Piping — Line List
Legend #24 | XX-XX-XXXX-XXXX-X → Description (36 entries)
Legend #25 | ADNOC Offshore - Piping — Miscellaneous
Legend #26 | Miscellaneous — Miscellaneous Type (default)
Legend #27 | ADNOC Offshore - Piping — Other Specialties
Legend #28 | Other Specialties — Specialty Type (default)
Legend #29 | Pipe Connection — Pipe Connection Type (default)
Legend #30 | Pipe End — Pipe End Type (default)
Legend #31 | PIPING LINE DESIGNATION SYSTEM → Description (50 entries)
Legend #32 | Piping — Piping Type (default)
Legend #33 | Scope Symbols — Scope Symbol Type (default)
Legend #34 | ADNOC Offshore - Piping — Special Piping
Legend #35 | Special Piping — Special Piping Type (default)
Legend #36 | ADNOC Offshore - Piping — Valve
Legend #37 | Valve — Valve Type (default)