## ADNOC Offshore - Piping — Valve
ADNOC Offshore - Piping — Valve
Section: Valve · Separator: '-' · Imported from legend workbook "ADNOC Offshore - Piping".
Order | Key | Label | Regex | Suffix | Optional | Separator | Notes
1 | note | Valve | .* |  | yes |  | VALVE NUMBERING SYSTEMS PSV NUMBERING SYSTEM Format: XXX - PSV - XXXXX XXX = Area Code (501 – 550 & 026 – 446) PSV = Pressure Safety Valve XXXXX = Sequence Number (2002 – 2201) SHUTDOWN / BLOWDOWN / SOLENOID VALVE SYSTEM Format: XXX - SDV / BDV / SV - XXXXX SEGMENT = DESCRIPTION (RANGE) XXX = Area Code (501 – 550 & 026 – 446) SDV / BDV / SV = Shutdown / Blowdown / Solenoid Valve XXXXX = Sequence Number (0001 – 9999) MOTOR OPERATED VALVE NUMBERING SYSTEM Format: XXX - MOV - XXXXX SEGMENT = DESCRIPTION (RANGE) XXX = Area Code (501 – 550 & 026 – 446) MOV = Motor Operated Valve XXXXX = Sequence Number (From 1001) VALVE IDENTIFICATION SYSTEM (Note 3) Format: V111XXXX SEGMENT = DESCRIPTION (RANGE) V = Valve 111 = Project Indicator (USGIF Project) XXXX = Sequential Number (0001 – 9999) MANUAL OR ACTUATED ON/OFF VALVE SYMBOLS 1 = GATE VALVE 2 = GLOBE VALVE 3 = BALL VALVE 4 = PLUG VALVE 5 = CHECK VALVE 6 = BUTTERFLY VALVE 7 = INTEGRAL DOUBLE BLOCK AND BLEED – INSTRUMENT MODULAR VALVE 8 = NEEDLE VALVE 9 = FLOAT VALVE 10 = DIAPHRAGM VALVE 11 = VALVE WITH DEAD MAN'S HANDLE 12 = ANGLE VALVE 13 = ANGLE CHOKE VALVE (ADJUSTABLE) 14 = THREE-WAY VALVE 15 = FOUR-WAY VALVE SHUTDOWN / ISOLATION / BLOWDOWN VALVE CONTROL TYPES (TYPE-1 TO TYPE-21) Types 7A, 10–21 – AD111-501-D-11022-SHT-001 TYPE-1 = TYPICAL CSP-1 ESD VALVE WITHOUT PARTIAL STROKING AND WITHOUT POSITION INTERLOCKS, WITH MANUAL RESET SOLENOID VALVE (PNEUMATIC ACTUATOR) – clouded, in E1340 scope (FC) TYPE-2 = TYPICAL CSP-1 ESD VALVE WITH PARTIAL STROKING AND POSITION INTERLOCKS (PNEUMATIC ACTUATOR) (FC) TYPE-3 = TYPICAL CP-1 & UAP ESD VALVE WITHOUT PARTIAL STROKING AND WITHOUT POSITION INTERLOCKS (PNEUMATIC ACTUATOR) (FC) TYPE-4 = TYPICAL CP-1 ESD VALVE WITH PARTIAL STROKING AND POSITION INTERLOCKS (PNEUMATIC ACTUATOR) (FC) TYPE-5 = TYPICAL WHT ESD VALVE WITH PARTIAL STROKING AND POSITION INTERLOCKS (HYDRAULIC ACTUATOR) (FC) TYPE-6 = TYPICAL WHT ESD VALVE WITH PARTIAL STROKING AND WITHOUT POSITION INTERLOCKS (HYDRAULIC ACTUATOR) (FC) TYPE-7 = TYPICAL WHT VALVE WITHOUT PARTIAL STROKING BUT WITH POSITION INTERLOCKS (HYDRAULIC ACTUATOR) (FL) TYPE-8 = TYPICAL WHT ISOLATION VALVE WITHOUT INTERLOCK (HYDRAULIC ACTUATOR) (FL) TYPE-9 = TYPICAL WHT HIPPS ESD VALVE (HYDRAULIC ACTUATOR) (FC) SHEET 12 OF 12 – TYPES 7A, 10 TO 21 TYPE = DESCRIPTION (FAIL POSITION) TYPE-7A = TYPICAL WHT VALVE WITHOUT PARTIAL STROKING BUT WITH POSITION INTERLOCKS (HYDRAULIC ACTUATOR) – with RIM riser telemetry LCP interface module (FL) TYPE-10 = TYPICAL CP-1 & UAP ISOLATION VALVE WITHOUT PARTIAL STROKING AND WITHOUT POSITION INTERLOCKS (PNEUMATIC ACTUATOR) (FC) TYPE-11 = TYPICAL CP-1 & UAP ISOLATION VALVE WITHOUT PARTIAL STROKING AND WITHOUT POSITION INTERLOCKS (PNEUMATIC ACTUATOR) – clouded, in E1340 scope (FC) TYPE-12 = TYPICAL USSC TIE-IN ESD VALVE WITHOUT PARTIAL STROKING AND POSITION INTERLOCKS WITH MANUAL LOCAL RESET (PNEUMATIC ACTUATOR) (FC (P&ID view shows FO)) TYPE-13 = TYPICAL CSP-1 BLOWDOWN VALVE (PNEUMATIC ACTUATOR) (FO) TYPE-14 = TYPICAL CP-1 BLOWDOWN VALVE (PNEUMATIC ACTUATOR) (FO) TYPE-15 = TYPICAL UAP ISOLATION VALVE WITHOUT PARTIAL STROKING AND WITHOUT POSITION INTERLOCKS IN FIRE AND GAS SERVICE (FO / FC) TYPE-16 = TYPICAL WHT ISOLATION VALVE WITH PIGGING INTERLOCK (HYDRAULIC ACTUATOR) (FC / FO) TYPE-17 = TYPICAL CSP-1 ISOLATION VALVE WITHOUT PARTIAL STROKING AND WITHOUT POSITION INTERLOCKS (FC) TYPE-18 = TYPICAL CP-1 ESD VALVE WITHOUT PARTIAL STROKING AND WITHOUT POSITION INTERLOCKS (PNEUMATIC ACTUATOR) (FC) TYPE-19 = TYPICAL CSP-1 ISOLATION VALVE WITHOUT PARTIAL STROKING AND WITHOUT POSITION INTERLOCKS IN FIRE AND GAS SERVICE (FO / FC) TYPE-20 = TYPICAL CSP-1 ESD VALVE WITHOUT PARTIAL STROKING AND WITHOUT POSITION INTERLOCKS, WITH MANUAL RESET SOLENOID VALVE (PNEUMATIC ACTUATOR) – AUTO RESET (FC) TYPE-21 = TYPICAL CSP-1 BLOWDOWN VALVE (PNEUMATIC ACTUATOR) / 502-BDV-0007 (FO)
NOTES
VALVE NUMBERING SYSTEMS PSV NUMBERING SYSTEM Format: XXX - PSV - XXXXX XXX = Area Code (501 – 550 & 026 – 446) PSV = Pressure Safety Valve XXXXX = Sequence Number (2002 – 2201) SHUTDOWN / BLOWDOWN / SOLENOID VALVE SYSTEM Format: XXX - SDV / BDV / SV - XXXXX SEGMENT = DESCRIPTION (RANGE) XXX = Area Code (501 – 550 & 026 – 446) SDV / BDV / SV = Shutdown / Blowdown / Solenoid Valve XXXXX = Sequence Number (0001 – 9999) MOTOR OPERATED VALVE NUMBERING SYSTEM Format: XXX - MOV - XXXXX SEGMENT = DESCRIPTION (RANGE) XXX = Area Code (501 – 550 & 026 – 446) MOV = Motor Operated Valve XXXXX = Sequence Number (From 1001) VALVE IDENTIFICATION SYSTEM (Note 3) Format: V111XXXX SEGMENT = DESCRIPTION (RANGE) V = Valve 111 = Project Indicator (USGIF Project) XXXX = Sequential Number (0001 – 9999) MANUAL OR ACTUATED ON/OFF VALVE SYMBOLS 1 = GATE VALVE 2 = GLOBE VALVE 3 = BALL VALVE 4 = PLUG VALVE 5 = CHECK VALVE 6 = BUTTERFLY VALVE 7 = INTEGRAL DOUBLE BLOCK AND BLEED – INSTRUMENT MODULAR VALVE 8 = NEEDLE VALVE 9 = FLOAT VALVE 10 = DIAPHRAGM VALVE 11 = VALVE WITH DEAD MAN'S HANDLE 12 = ANGLE VALVE 13 = ANGLE CHOKE VALVE (ADJUSTABLE) 14 = THREE-WAY VALVE 15 = FOUR-WAY VALVE SHUTDOWN / ISOLATION / BLOWDOWN VALVE CONTROL TYPES (TYPE-1 TO TYPE-21) Types 7A, 10–21 – AD111-501-D-11022-SHT-001 TYPE-1 = TYPICAL CSP-1 ESD VALVE WITHOUT PARTIAL STROKING AND WITHOUT POSITION INTERLOCKS, WITH MANUAL RESET SOLENOID VALVE (PNEUMATIC ACTUATOR) – clouded, in E1340 scope (FC) TYPE-2 = TYPICAL CSP-1 ESD VALVE WITH PARTIAL STROKING AND POSITION INTERLOCKS (PNEUMATIC ACTUATOR) (FC) TYPE-3 = TYPICAL CP-1 & UAP ESD VALVE WITHOUT PARTIAL STROKING AND WITHOUT POSITION INTERLOCKS (PNEUMATIC ACTUATOR) (FC) TYPE-4 = TYPICAL CP-1 ESD VALVE WITH PARTIAL STROKING AND POSITION INTERLOCKS (PNEUMATIC ACTUATOR) (FC) TYPE-5 = TYPICAL WHT ESD VALVE WITH PARTIAL STROKING AND POSITION INTERLOCKS (HYDRAULIC ACTUATOR) (FC) TYPE-6 = TYPICAL WHT ESD VALVE WITH PARTIAL STROKING AND WITHOUT POSITION INTERLOCKS (HYDRAULIC ACTUATOR) (FC) TYPE-7 = TYPICAL WHT VALVE WITHOUT PARTIAL STROKING BUT WITH POSITION INTERLOCKS (HYDRAULIC ACTUATOR) (FL) TYPE-8 = TYPICAL WHT ISOLATION VALVE WITHOUT INTERLOCK (HYDRAULIC ACTUATOR) (FL) TYPE-9 = TYPICAL WHT HIPPS ESD VALVE (HYDRAULIC ACTUATOR) (FC) SHEET 12 OF 12 – TYPES 7A, 10 TO 21 TYPE = DESCRIPTION (FAIL POSITION) TYPE-7A = TYPICAL WHT VALVE WITHOUT PARTIAL STROKING BUT WITH POSITION INTERLOCKS (HYDRAULIC ACTUATOR) – with RIM riser telemetry LCP interface module (FL) TYPE-10 = TYPICAL CP-1 & UAP ISOLATION VALVE WITHOUT PARTIAL STROKING AND WITHOUT POSITION INTERLOCKS (PNEUMATIC ACTUATOR) (FC) TYPE-11 = TYPICAL CP-1 & UAP ISOLATION VALVE WITHOUT PARTIAL STROKING AND WITHOUT POSITION INTERLOCKS (PNEUMATIC ACTUATOR) – clouded, in E1340 scope (FC) TYPE-12 = TYPICAL USSC TIE-IN ESD VALVE WITHOUT PARTIAL STROKING AND POSITION INTERLOCKS WITH MANUAL LOCAL RESET (PNEUMATIC ACTUATOR) (FC (P&ID view shows FO)) TYPE-13 = TYPICAL CSP-1 BLOWDOWN VALVE (PNEUMATIC ACTUATOR) (FO) TYPE-14 = TYPICAL CP-1 BLOWDOWN VALVE (PNEUMATIC ACTUATOR) (FO) TYPE-15 = TYPICAL UAP ISOLATION VALVE WITHOUT PARTIAL STROKING AND WITHOUT POSITION INTERLOCKS IN FIRE AND GAS SERVICE (FO / FC) TYPE-16 = TYPICAL WHT ISOLATION VALVE WITH PIGGING INTERLOCK (HYDRAULIC ACTUATOR) (FC / FO) TYPE-17 = TYPICAL CSP-1 ISOLATION VALVE WITHOUT PARTIAL STROKING AND WITHOUT POSITION INTERLOCKS (FC) TYPE-18 = TYPICAL CP-1 ESD VALVE WITHOUT PARTIAL STROKING AND WITHOUT POSITION INTERLOCKS (PNEUMATIC ACTUATOR) (FC) TYPE-19 = TYPICAL CSP-1 ISOLATION VALVE WITHOUT PARTIAL STROKING AND WITHOUT POSITION INTERLOCKS IN FIRE AND GAS SERVICE (FO / FC) TYPE-20 = TYPICAL CSP-1 ESD VALVE WITHOUT PARTIAL STROKING AND WITHOUT POSITION INTERLOCKS, WITH MANUAL RESET SOLENOID VALVE (PNEUMATIC ACTUATOR) – AUTO RESET (FC) TYPE-21 = TYPICAL CSP-1 BLOWDOWN VALVE (PNEUMATIC ACTUATOR) / 502-BDV-0007 (FO)

## Valve Symbols
Symbol | Name | Section
| ANGLE CHOKE VALVE (ADJUSTABLE) | Valve
| ANGLE VALVE | Valve
| BALL VALVE | Valve
| BUTTERFLY VALVE | Valve
| CHECK VALVE | Valve
| DIAPHRAGM VALVE | Valve
| FLOAT VALVE | Valve
| FOUR-WAY VALVE | Valve
| GATE VALVE | Valve
| GLOBE VALVE | Valve
| INTEGRAL DOUBLE BLOCK AND BLEED – INSTRUMENT MODULAR VALVE | Valve
| NEEDLE VALVE | Valve
| PLUG VALVE | Valve
| THREE-WAY VALVE | Valve
| TYPICAL CP-1 & UAP ESD VALVE WITHOUT PARTIAL STROKING AND WITHOUT POSITION INTERLOCKS (PNEUMATIC ACTUATOR) | Valve
| TYPICAL CP-1 & UAP ESD VALVE WITHOUT PARTIAL STROKING AND WITHOUT POSITION INTERLOCKS (PNEUMATIC ACTUATOR) (2) | Valve
| TYPICAL CP-1 & UAP ISOLATION VALVE WITHOUT PARTIAL STROKING AND WITHOUT POSITION INTERLOCKS (PNEUMATIC ACTUATOR) | Valve
| TYPICAL CP-1 & UAP ISOLATION VALVE WITHOUT PARTIAL STROKING AND WITHOUT POSITION INTERLOCKS (PNEUMATIC ACTUATOR) (2) | Valve
| TYPICAL CP-1 & UAP ISOLATION VALVE WITHOUT PARTIAL STROKING AND WITHOUT POSITION INTERLOCKS (PNEUMATIC ACTUATOR) – CLOUDED, IN E1340 SCOPE | Valve
| TYPICAL CP-1 & UAP ISOLATION VALVE WITHOUT PARTIAL STROKING AND WITHOUT POSITION INTERLOCKS (PNEUMATIC ACTUATOR) – CLOUDED, IN E1340 SCOPE (2) | Valve
| TYPICAL CP-1 BLOWDOWN VALVE (PNEUMATIC ACTUATOR) | Valve
| TYPICAL CP-1 BLOWDOWN VALVE (PNEUMATIC ACTUATOR) (2) | Valve
| TYPICAL CP-1 ESD VALVE WITH PARTIAL STROKING AND POSITION INTERLOCKS (PNEUMATIC ACTUATOR) | Valve
| TYPICAL CP-1 ESD VALVE WITH PARTIAL STROKING AND POSITION INTERLOCKS (PNEUMATIC ACTUATOR) (2) | Valve
| TYPICAL CP-1 ESD VALVE WITHOUT PARTIAL STROKING AND WITHOUT POSITION INTERLOCKS (PNEUMATIC ACTUATOR) | Valve
| TYPICAL CP-1 ESD VALVE WITHOUT PARTIAL STROKING AND WITHOUT POSITION INTERLOCKS (PNEUMATIC ACTUATOR) (2) | Valve
| TYPICAL CSP-1 BLOWDOWN VALVE (PNEUMATIC ACTUATOR) | Valve
| TYPICAL CSP-1 BLOWDOWN VALVE (PNEUMATIC ACTUATOR) (2) | Valve
| TYPICAL CSP-1 BLOWDOWN VALVE (PNEUMATIC ACTUATOR) / 502-BDV-0007 | Valve
| TYPICAL CSP-1 BLOWDOWN VALVE (PNEUMATIC ACTUATOR) / 502-BDV-0007 (2) | Valve
| TYPICAL CSP-1 ESD VALVE WITH PARTIAL STROKING AND POSITION INTERLOCKS (PNEUMATIC ACTUATOR) | Valve
| TYPICAL CSP-1 ESD VALVE WITH PARTIAL STROKING AND POSITION INTERLOCKS (PNEUMATIC ACTUATOR) (2) | Valve
| TYPICAL CSP-1 ESD VALVE WITHOUT PARTIAL STROKING AND WITHOUT POSITION INTERLOCKS, WITH MANUAL RESET SOLENOID VALVE (PNEUMATIC ACTUATOR) – AUTO RESET | Valve
| TYPICAL CSP-1 ESD VALVE WITHOUT PARTIAL STROKING AND WITHOUT POSITION INTERLOCKS, WITH MANUAL RESET SOLENOID VALVE (PNEUMATIC ACTUATOR) – AUTO RESET (2) | Valve
| TYPICAL CSP-1 ESD VALVE WITHOUT PARTIAL STROKING AND WITHOUT POSITION INTERLOCKS, WITH MANUAL RESET SOLENOID VALVE (PNEUMATIC ACTUATOR) – CLOUDED, IN E1340 SCOPE | Valve
| TYPICAL CSP-1 ESD VALVE WITHOUT PARTIAL STROKING AND WITHOUT POSITION INTERLOCKS, WITH MANUAL RESET SOLENOID VALVE (PNEUMATIC ACTUATOR) – CLOUDED, IN E1340 SCOPE (2) | Valve
| TYPICAL CSP-1 ISOLATION VALVE WITHOUT PARTIAL STROKING AND WITHOUT POSITION INTERLOCKS | Valve
| TYPICAL CSP-1 ISOLATION VALVE WITHOUT PARTIAL STROKING AND WITHOUT POSITION INTERLOCKS (2) | Valve
| TYPICAL CSP-1 ISOLATION VALVE WITHOUT PARTIAL STROKING AND WITHOUT POSITION INTERLOCKS IN FIRE AND GAS SERVICE | Valve
| TYPICAL CSP-1 ISOLATION VALVE WITHOUT PARTIAL STROKING AND WITHOUT POSITION INTERLOCKS IN FIRE AND GAS SERVICE (2) | Valve
| TYPICAL UAP ISOLATION VALVE WITHOUT PARTIAL STROKING AND WITHOUT POSITION INTERLOCKS IN FIRE AND GAS SERVICE | Valve
| TYPICAL UAP ISOLATION VALVE WITHOUT PARTIAL STROKING AND WITHOUT POSITION INTERLOCKS IN FIRE AND GAS SERVICE (2) | Valve
| TYPICAL USSC TIE-IN ESD VALVE WITHOUT PARTIAL STROKING AND POSITION INTERLOCKS WITH MANUAL LOCAL RESET (PNEUMATIC ACTUATOR) | Valve
| TYPICAL USSC TIE-IN ESD VALVE WITHOUT PARTIAL STROKING AND POSITION INTERLOCKS WITH MANUAL LOCAL RESET (PNEUMATIC ACTUATOR) (2) | Valve
| TYPICAL WHT ESD VALVE WITH PARTIAL STROKING AND POSITION INTERLOCKS (HYDRAULIC ACTUATOR) | Valve
| TYPICAL WHT ESD VALVE WITH PARTIAL STROKING AND POSITION INTERLOCKS (HYDRAULIC ACTUATOR) (2) | Valve
| TYPICAL WHT ESD VALVE WITH PARTIAL STROKING AND WITHOUT POSITION INTERLOCKS (HYDRAULIC ACTUATOR) | Valve
| TYPICAL WHT ESD VALVE WITH PARTIAL STROKING AND WITHOUT POSITION INTERLOCKS (HYDRAULIC ACTUATOR) (2) | Valve
| TYPICAL WHT HIPPS ESD VALVE (HYDRAULIC ACTUATOR) | Valve
| TYPICAL WHT HIPPS ESD VALVE (HYDRAULIC ACTUATOR) (2) | Valve
| TYPICAL WHT ISOLATION VALVE WITH PIGGING INTERLOCK (HYDRAULIC ACTUATOR) | Valve
| TYPICAL WHT ISOLATION VALVE WITH PIGGING INTERLOCK (HYDRAULIC ACTUATOR) (2) | Valve
| TYPICAL WHT ISOLATION VALVE WITHOUT INTERLOCK (HYDRAULIC ACTUATOR) | Valve
| TYPICAL WHT ISOLATION VALVE WITHOUT INTERLOCK (HYDRAULIC ACTUATOR) (2) | Valve
| TYPICAL WHT VALVE WITHOUT PARTIAL STROKING BUT WITH POSITION INTERLOCKS (HYDRAULIC ACTUATOR) | Valve
| TYPICAL WHT VALVE WITHOUT PARTIAL STROKING BUT WITH POSITION INTERLOCKS (HYDRAULIC ACTUATOR) (2) | Valve
| TYPICAL WHT VALVE WITHOUT PARTIAL STROKING BUT WITH POSITION INTERLOCKS (HYDRAULIC ACTUATOR) – WITH RIM RISER TELEMETRY LCP INTERFACE MODULE | Valve
| TYPICAL WHT VALVE WITHOUT PARTIAL STROKING BUT WITH POSITION INTERLOCKS (HYDRAULIC ACTUATOR) – WITH RIM RISER TELEMETRY LCP INTERFACE MODULE (2) | Valve
| VALVE WITH DEAD MAN'S HANDLE | Valve

## Metadata
Property | Value
Project | Global library
Sections | Valve
Legends | 1
Symbol pictures | 59
Exported at | 2026-10-09T07:11:37.743243+00:00
Legend #1 | ADNOC Offshore - Piping — Valve